## Front Page
Equipment - SECS GEM - FA DICTIONNARY SHEET
Scope
Out of scope
Revision History
Document reference:
Rev | EC Software | Date | Description | Auth. | Review. | Appr.
1.0 | UTO Controller | 2024/04/16 | Initial document | Agileo

## Contact
Agileo Automation
11 rue Victor Grignard
86000 POITIERS, France | Software Support
Phone: +33 5 49 49 61 79
Email: support@agileo-automation.com

## Tool Configuration
SUPPLIER: | Unity SC
TOOL TYPE (Name and Model): | UTO
General Tool Information
Equipment Process Type | Demeter
Equipment Buffer Type
Cluster Tool
Software | OEM Supplier | Revision | Comment
EFEM
OnLine software
Maintenance software
Process software
SECS Communication Software
EDA Communication Software
Operating system | OEM Supplier | Revision | Comment
(EC, Process, EFEM) PC | Microsoft | Windows 10 x64 | Compatible for • Windows®7 32 Bits • Windows®10 32 Bits • Windows®7 64 Bits • Windows®10 64 Bits

## SecsII Message List
SECSII MESSAGE LIST
Key to table: MSG-S – Message stream MSG-F – Message function ORIG – H for origination from host, E for originating form equipment, and HE meaning that the message can originate from either host or equipment. DESC – SEMI standard SECS II message name LOCAL/REMOTE – Defines if the message is allowed in local and remote. Possible values: Allow/Deny. Default value when cell is empty: Allow. The secondary message should be empty (configuration is the same for primary).
| MSG-S | MSG-F | ORIG | DESC | LOCAL | REMOTE
EQUIPMENT STATUS | S1 | F0 | HE | Abort Transaction | ALLOW | ALLOW
| S1 | F1 | HE | Are you there Request ( R ) | ALLOW | ALLOW
| S1 | F2 | HE | On Line Data (D)
| S1 | F3 | H | Selected Equipment Status Request (SSR) | ALLOW | ALLOW
| S1 | F4 | E | Selected Equipment Status Data (SSD)
| S1 | F11 | H | Status Variable NameList Request (SVNR) | ALLOW | ALLOW
| S1 | F12 | E | Status Variable NameList Reply (SVNRR)
| S1 | F13 | HE | Establish Communications Request. (CR) | ALLOW | ALLOW
| S1 | F14 | HE | Establish Communications Request Acknowledge (CRA)
| S1 | F15 | H | Request OFF LINE (ROFL) | ALLOW | ALLOW
| S1 | F16 | E | OFF LINE Acknowledge (OFLA)
| S1 | F17 | H | Request ON LINE (RONL) | ALLOW | ALLOW
| S1 | F18 | E | ON-LINE Acknowledge (ONLA)
| S1 | F21 | H | Data Variable Namelist Request (DVNR) | ALLOW | ALLOW
| S1 | F22 | E | Data Variable Namelist (DVN)
| S1 | F23 | H | Collection Event Namelist Request (CENR) | ALLOW | ALLOW
| S1 | F24 | E | Collection Event Namelist (CEN)
CONTROL & DIAGNOSTICS | S2 | F0 | HE | Abort Transaction | ALLOW | ALLOW
| S2 | F13 | H | Equipment Constant Request (ECR) | ALLOW | ALLOW
| S2 | F14 | E | Equipment Constant Data (ECD)
| S2 | F15 | H | New Equipment Constant Send (ECS) | ALLOW | ALLOW
| S2 | F16 | E | New Equipment Constants Acknowledge (ECA)
| S2 | F17 | HE | Date and Time request (DTR) | ALLOW | ALLOW
| S2 | F18 | HE | Date and Time Data (DTD)
| S2 | F23 | H | Trace Initialize Send (TIS) | ALLOW | ALLOW
| S2 | F24 | E | Trace Initialize Acknowledge (TIA)
| S2 | F29 | H | Equipment Constant Namelist Request (ECNR) | ALLOW | ALLOW
| S2 | F30 | E | Equipment Constant Namelist (ECN)
| S2 | F31 | H | Date and Time Set Request (DTS) | ALLOW | ALLOW
| S2 | F32 | E | Date and Time Set Acknowledge (DTA)
| S2 | F33 | H | Define Report, Multi-Block (DR) | ALLOW | ALLOW
| S2 | F34 | E | Define Report Acknowledge (DRA)
| S2 | F35 | H | Link Event Report, Multi-Block (LER) | ALLOW | ALLOW
| S2 | F36 | E | Link Event Report Acknowledge (LERA)
| S2 | F37 | H | Enable/Disable Event Report (EDER) | ALLOW | ALLOW
| S2 | F38 | E | Enable/Disable Event Report Acknowledge (EDEA)
| S2 | F41 | H | Host Command Send (HCS) | DENY | DENY
| S2 | F42 | E | Host Command Acknowledge (HCA)
| S2 | F45 | H | Define Variable Limit Attributes (DVLA) | ALLOW | ALLOW
| S2 | F46 | E | Variable Limit Attributes Acknowledge (VLAA)
| S2 | F47 | H | Variable Limit Attributes Request (VLAR) | ALLOW | ALLOW
| S2 | F48 | E | Variable Limit Attributes Send (VLAS)
| S2 | F49 | H | Enhanced Remote Command | ALLOW | ALLOW
| S2 | F50 | E | Enhanced Remote Command Acknowledge
MATERIAL STATUS | S3 | F0 | HE | Abort Transaction | ALLOW | ALLOW
| S3 | F17 | H | Carrier Action Request (CAR) | ALLOW | ALLOW
| S3 | F18 | E | Carrier Action Acknowledge (CAA)
| S3 | F25 | H | Port Action Request (PAR) | ALLOW | ALLOW
| S3 | F26 | E | Port Action Acknowledge (PAA)
| S3 | F27 | H | Change Access (CA) | ALLOW | ALLOW
| S3 | F28 | E | Change Access Acknowledge (CAA)
| S3 | F29 | H | Carrier Tag Read Request | ALLOW | ALLOW
| S3 | F30 | E | Carrier Tag Read Data (CTRD)
| S3 | F31 | H | Carrier Tag Write Data Request (CTWDR) | ALLOW | ALLOW
| S3 | F32 | E | Carrier Tag Write Data Acknowledge (CTWDA)
EXCEPTION REPORTING | S5 | F0 | HE | Abort Transaction | ALLOW | ALLOW
| S5 | F1 | E | Alarm Report Send (ARS) | ALLOW | ALLOW
| S5 | F2 | H | Alarm Report Acknowledge (ARA)
| S5 | F3 | H | Enable/Disable Alarm Send (EAS) | ALLOW | ALLOW
| S5 | F4 | E | Enable/Disable Alarm Acknowledge (EAA)
| S5 | F5 | H | List Alarms Request (LAR) | ALLOW | ALLOW
| S5 | F6 | E | List Alarm Data, Multi-Block (LAD)
| S5 | F7 | H | List Enabled Alarm Request (LEAR) | ALLOW | ALLOW
| S5 | F8 | E | List Enabled Alarm Data (LEAD)
DATA COLLECTION | S6 | F0 | HE | Abort Transaction | ALLOW | ALLOW
| S6 | F1 | E | Trace Data Send (TDS) | ALLOW | ALLOW
| S6 | F2 | H | Trace Data Acknowledge (TDA)
| S6 | F11 | E | Event Report send, Multi-Block (ERS) | ALLOW | ALLOW
| S6 | F12 | H | Event Report Acknowledge (ERA)
| S6 | F15 | H | Event Report Request (ERR) | ALLOW | ALLOW
| S6 | F16 | E | Event Report Data (ERD)
| S6 | F19 | H | Individual Report Request (IRR) | ALLOW | ALLOW
| S6 | F20 | E | Individual Report Data (IRD)
PROCESS PROGRAM MANAGEMENT | S7 | F0 | HE | Abort Transaction | ALLOW | ALLOW
| S7 | F1 | HE | Process Program Load Inquire (PPI) | ALLOW | ALLOW
| S7 | F2 | HE | Process Program Load Grant (PPG)
| S7 | F3 | HE | Process Program Send (PPS) | ALLOW | ALLOW
| S7 | F4 | HE | Process Program Acknowledge (PPA)
| S7 | F5 | HE | Process Program Request (PPR) | ALLOW | ALLOW
| S7 | F6 | HE | Process Program Data (PPD)
| S7 | F17 | H | Delete Process Program Send (DPS) | ALLOW | ALLOW
| S7 | F18 | E | Delete Process Program Acknowledge (DPA)
| S7 | F19 | H | Current EPPD request (RER) | ALLOW | ALLOW
| S7 | F20 | E | Current EPPD Data, Multi-Block (RED)
| S7 | F23 | HE | Formatted Process Program Send (FPS) | DENY | DENY
| S7 | F24 | HE | Formatted Process Program Acknowledge (FPA)
| S7 | F25 | HE | Formatted Process Program Request (FPR) | DENY | DENY
| S7 | F26 | HE | Formatted Process Program Data (FPD)
| S7 | F27 | E | Process Program Verification Send (PVS) | ALLOW | ALLOW
| S7 | F28 | H | Process Program Verification Acknowledge (PVA)
| S7 | F29 | E | Process Program Verification Inquire (PVA) | ALLOW | ALLOW
| S7 | F30 | H | Process Program Verification Grant (PVG)
| S7 | F33 | HE | Process Program Available Request (PAR) | ALLOW | ALLOW
| S7 | F34 | HE | Process Program Availability Data (PAD)
SYSTEM ERRORS | S9 | F0 | HE | Abort Transaction | ALLOW | ALLOW
| S9 | F1 | E | Unrecognized Device ID (UDN) | ALLOW | ALLOW
| S9 | F3 | E | Unrecognized Stream Type (USN) | ALLOW | ALLOW
| S9 | F5 | E | Unrecognized Function Type (UFN) | ALLOW | ALLOW
| S9 | F7 | E | Illegal data (IDN) | ALLOW | ALLOW
| S9 | F9 | E | Transaction timer timeout (TTN) | ALLOW | ALLOW
| S9 | F11 | E | Data Too Long (DLN) | ALLOW | ALLOW
| S9 | F13 | E | Conversation Timeout (CTN) | ALLOW | ALLOW
TERMINAL SERVICES | S10 | F0 | HE | Abort Transaction | ALLOW | ALLOW
| S10 | F1 | E | Terminal Request (TRN) | ALLOW | ALLOW
| S10 | F2 | H | Terminal Request Acknowledge (TRA)
| S10 | F3 | H | Terminal Display - Single (VTN) | ALLOW | ALLOW
| S10 | F4 | E | Terminal Display Acknowledge - Single (VTA)
| S10 | F5 | H | Terminal Request - Multi (VMN) | ALLOW | ALLOW
| S10 | F6 | E | Terminal Request Acknowledge - Multi (VMA)
OBJECT SERVICES | S14 | F0 | HE | Abort Transaction | ALLOW | ALLOW
| S14 | F1 | HE | GetAttr Request (GAR) | ALLOW | ALLOW
| S14 | F2 | HE | GetAttr Data (GAD)
| S14 | F3 | HE | SetAttr Request (SAR) | DENY | ALLOW
| S14 | F4 | HE | SetAttr Data (SAD)
| S14 | F5 | HE | GetType Request (GTR) | ALLOW | ALLOW
| S14 | F6 | HE | SetType Data (GTD)
| S14 | F7 | HE | GetAttrName Request (GANR) | ALLOW | ALLOW
| S14 | F8 | HE | GetAttrName Data (GAND)
| S14 | F9 | HE | Create Object Request (COR) | DENY | ALLOW
| S14 | F10 | HE | Create Object Acknowledge (CAO)
| S14 | F11 | HE | Delete Object Request (DOR) | DENY | ALLOW
| S14 | F12 | HE | Delete Object Acknowledge (DOA)
| S14 | F19 | HE | Generic Service Request (GSR) | DENY | ALLOW
| S14 | F20 | HE | Generic Service Acknowledge (GSA)
PROCESSING MANAGEMENT | S16 | F0 | HE | Abort Transaction | ALLOW | ALLOW
| S16 | F3 | H | Process Job Create Request (PRJCR) | ALLOW | ALLOW
| S16 | F4 | E | Process Job Create Acknowledge (PRJCA)
| S16 | F5 | H | Process Job Command Request (PRJCMDR) | ALLOW | ALLOW
| S16 | F6 | E | Process Job Command Acknowledge (PRJCMDA)
| S16 | F7 | E | Process Job Alert Notify (PRJA) | ALLOW | ALLOW
| S16 | F8 | H | Process Job Alert Confirm (PRJAC)
| S16 | F9 | E | Process Job Event Notify (PRJE) | ALLOW | ALLOW
| S16 | F10 | H | Process Job Event Confirm (PRJEC)
| S16 | F11 | H | PRJobCreateEnh Request | ALLOW | ALLOW
| S16 | F12 | E | PRJobCreateEnh Acknowledge
| S16 | F15 | H | PRJobMultiCreate | ALLOW | ALLOW
| S16 | F16 | E | PRJobMultiCreate Acknowledge
| S16 | F17 | H | PRJobDequeue | ALLOW | ALLOW
| S16 | F18 | E | PRJobDequeue Acknowledge
| S16 | F19 | H | PRGetAllJobs | ALLOW | ALLOW
| S16 | F20 | E | PRGetAllJobs Send
| S16 | F21 | H | PRGetSpace | ALLOW | ALLOW
| S16 | F22 | E | PRGetSpace Send
| S16 | F23 | H | PRJobSetRecipeVariable | ALLOW | ALLOW
| S16 | F24 | E | PRJobSetRecipeVariable Acknowledge
| S16 | F25 | H | PRJobSetStartMethod | ALLOW | ALLOW
| S16 | F26 | E | PRJobSetStartMethod Acknowledge
| S16 | F27 | H | Control Job Command Request | ALLOW | ALLOW
| S16 | F28 | E | Control Job Command Acknowledge
| S16 | F29 | H | PRSetMtrlOrder (PRJSMO) | ALLOW | ALLOW
| S16 | F30 | E | PRSetMtrlOrder Acknowledge (PRJSMOA)

## SecsII Data Items
SECSII DATA ITEMS
Data Item | Description | Format | Values | Where Used
ACCESSMODE | Load Port Access Mode. | U1 | 0 = Manual | S3F27
1 = Auto
ACKA | Indicates success of a request | BOOL | TRUE is successful else FALSE | S16F6
S16F7
S16F16
ACKC5 | Acknowledge code | B | 0 = Accepted | S5F2
| 1 byte |  | >0 = Error, not accepted | S5F4
1-63 Reserved
ACKC6 | Acknowledge code | B | 0 = Accepted | S6F2
| 1 byte |  | >0 = Error, not accepted | S6F12
1-63 Reserved
ACKC7 | Acknowledge code | B | 0 = Accepted | S7F4
| 1 byte |  | 1 = Permission not granted | S7F18
2 = Length error
3 = Matrix overflow
4 = PPID not found
5 = Mode unsupported
6 = Command will be performed with completion signaled later
>6 = Other error
ACKC7A | Acknowledge code | U1 | 0 = Accepted | S7F27
| 1 byte integer (Unsigned) |  | 1 = MDLN is inconsistent
2 = SOFTREV is
inconsistent
3 = Invalid CCODE
4 = Invalid PPARM value
5 = Other error
(described by ERRW7)
6-63 Reserved
ACKC10 | Acknowledge code | B | 0 = Accepted for display | S10F2
| 1 byte |  | 1 = Message will not be displayed | S10F4
|  |  | 2 = Terminal not available | S10F6
3-63 Reserved
ALCD | Alarm code byte | B | bit 8 = 1 means alarm set | S5F1
|  |  | bit 8 = 0 means alarm cleared | S5F6
|  |  | bits 7-1 (alarm category) are not used | S5F8
ALED | Alarm enable/disable code | B | Bit 8= 0 Disable alarm | S5F3
Bit 8= 1 Enable alarm
ALID | Alarm identification | U4 | SEE section on alarms | S5F1
S5F3
S5F5
S5F6
S5F8
ALTX | Alarm text limited to 120 characters | A120 | SEE section on alarms | S5F1
S5F6
S5F8
ATTRDATA | Contains a specific attribute value for a specific object. | Variable |  | S3F17 S14F1 S14F2 S14F3 S14F4 S14F7 S14F8 S14F9 S14F10 S14F11
ATTRID | Identifier for an attribute for a specific type of object. | A |  | S3F17 S14F1 S14F2 S14F3 S14F4 S14F8 S14F9 S14F10 S14F11 S14F12
ATTRRELN | The relationship that a specified qualifying value has to the value of an attribute of an object instance | U1 | 0 = The qualifying value is equal to the value of interest, 1 = The qualifying value is not equal to the value of interest, 2 = The qualifying value is less than the value of interest, 3 = The qualifying value is less than or equal to the value of interest, 4 = The qualifying value is greater than the value of interest, 5 = The qualifying value is greater than or equal to the value of interest, 6 = The qualifying value is present (contained in the set of) the value of interest, 7 = The qualifying value is absent (not contained in the set of) the value of interest, >7 = Reserved. | S14F1
BINLT | The Bin List | A |  | S12F16
U1
CAACK | Carrier Action | B | 0 = Acknowledge, command has been performed. 1 = Invalid command. 2 = Cannot perform now. 3 = Invalid data or argument. 4 = Acknowledge, request will be performed with completion signaled later by an event. 5 = Rejected. Invalid state. 6 = Command performed with errors. 7-63 = Reserved. | S3F18, S3F26 S3F28
CARRIERACTION | Specifies the action requested for a carrier | A |  | S3F17
CARRIERID | The identifier of a carrier | A |  | S3F17 S14F10 S16F11 S16F15
CATTRDATA | The value of a carrier attribute | Variable |  | S3F17
CATTRID | The name of a carrier attribute | A |  | S3F17
CCODE | Command Code | A or U2 | Each command code corresponds to a unique process operation the machine is capable of performing | S7F23
S7F26
CEED | Collection event or trace enable/disable code, | BOOL | FALSE= Disable | S2F37
| 1 byte |  | TRUE= Enable
CEID | Collected event ID | U4 | SEE section on Collection Events | S2F35
S2F37
CPACK | Command Parameter Acknowledge Code | B | 1 = Parameter Name (CPNAME) does not exist | S2F42
2 = Illegal Value specified for CPVAL
3 = Illegal Format specified for CPVAL
CEPACK | Command Enhanced Parameter Acknowledge. If a specific value of CPNAME is defined to have a CEPVAL that is a LIST, then CEPACK shall have the same structure as the corresponding list format of CEPVAL as used in S2F49. Otherwise CEPACK will be a 1 byte integer. | U1 or L | 0 = No error | S2F50
1 = Parameter name (CPNAME) does not exist
2 = Illegal value specified for CEPVAL
3 = Illegal format specified for CEPVAL
4 = Parameter name (CPNAME) not valid as used
5-63 Reserved
CEPVAL | Command Enhanced Parameter Value. A specific application of CEPVAL shall always be identified with a specific value of CPNAME. |  | Single item or: | S2F49
A CEPVAL has the following forms: a single (non-list) value (e.g., CPVAL), a list of single items of identical format and type, or a list of items of the form shown in the values column
L,2
1. CPNAME
2. CEPVAL
See Remote command parameters for more information
CENAME | Collection event name | A |  | S1F24
CPACK | Command Parameter Acknowledge Code | B | 1 = Parameter Name (CPNAME) does not exist 2 = Illegal Value specified for CPVAL 3 = Illegal Format specified for CPVAL | S1F41
COMMACK | Establish communication acknowledge code | B | 0 = Accepted | S1F14
1 = Denied, Try Again
2-63 Reserved
CPNAME | Command parameter name | A20 |  | S2F41
S2F42
S2F49
S2F50
CPVAL | Command parameter value |  | See Remote command parameters for more information | S2F41
S2F49
S4F21
S4F29
S16F5
S16F27
S18F13
CTLJOBCMD | Control Job command | U1 | 1 = CJStart 2 = CJPause 3 = CJResume 4 = CJCancel 5 = CJDeselect 6 = CJStop 7 = CJAbort 8 = CJHOQ | S16F27
CTLJOBID | Identifier for Control Job. Conforms to OBJID. | A |  | S16F27
DATAID | Data ID | U4 | Used as a message identifier for certain messages. | S2F33
S2F35
S2F45
S2F49
S6F11
DATALENGTH | Total bytes to be sent | U4 |  | S2F39
S3F15
S3F29
S3F31
S4F25
S6F5
S13F11
S14F23
S16F1
S18F5
S18F7
S19F19
DRACK | Define Report Acknowledge Code, | B | 0 = Accept | S2F34
| 1 byte |  | 1 = Denied. Insufficient space
2 = Denied. Invalid format
3 = Denied. At least one RPTID already defined
4 = Denied. At least VID does not exist
>4 = Other errors
5-63 Reserved
DSPER | Data sample period | A | Format: hhmmss, 6 bytes | S2F23
hh = hours
mm = minutes
ss = seconds
DVVALNAME | A descriptive name for the data variable | A |  | S1F22
EAC | Equipment acknowledge code, 1 byte | B | 0 = Acknowledge | S2F16
1 = Denied. At least one constant does not exist
2 = Denied. Busy
3 = Denied. At least one constant out of range
>3 = Other equipment-specific error
4-63 Reserved
ECDEF | Equipment constant default value | Variable | Variable depends on particular equipment constant requested. | S2F30
See Equipment Constants section for the format and possible values of each EC (“Format” column).
ECID | Equipment constant ID | U4 |  | S2F13
S2F15
S2F29
S2F30
ECMAX | Equipment constant maximum value | Variable | Variable depends on particular equipment constant requested. | S2F30
See Equipment Constants section for the format and possible values of each EC (“Format” column).
ECMIN | Equipment constant minimum value | Variable | Variable depends on particular equipment constant requested. | S2F30
See Equipment Constants section for the format and possible values of each EC (“Format” column).
ECNAME | Equipment constant name | A | See Equipment Constants section for the format and possible values of each EC (“Equipment Constant Name” column). | S2F30
ECV | Equipment Constant Value | Variable | Variable depends on particular equipment constant requested. | S2F14
|  |  | See Equipment Constants section for the format and possible values of each EC (“Format” column). | S2F15
EDID | Expected data Identification |  | Three possible responses. | S9F13
MEXP EDID EDID
S02F03, <SPID> A[6]
S03Fl3, <PTN> B[1]
S07F03, <PPID> A[80],
B[80]
ERACK | Enable/Disable Event Report Acknowledge Code, | B | 0 = Accepted | S2F38
| 1 byte |  | 1 = Denied. At least one CEID does not exist
>1 = Other Errors
2-63 Reserved
ERRCODE | Code identifying an error | U4 | 0 = No error 1 = Unknown object in Object Specifier 2 = Unknown target object type 3 = Unknown object instance 4 = Unknown attribute name 5 = Read-only attribute - access denied 6 = Unknown object type 7 = Invalid attribute value 8 = Syntax error 9 = Verification error 10 = Validation error 11 = Object identifier in use 12 = Parameters improperly specified 13 = Insufficient parameters specified 14 = Unsupported option requested 15 = Busy 16 = Not available for processing 17 = Command not valid for current state 18 = No material altered 19 = Material partially processed 20 = All material processed 21 = Recipe specification related error 22 = Failed during processing 23 = Failed while not processing 24 = Failed due to lack of material 25 = Job aborted 26 = Job stopped 27 = Job cancelled 28 = Cannot change selected recipe 29 = Unknown event 30 = Duplicate report ID 31 = Unknown data report 32 = Data report not linked 33 = Unknown trace report 34 = Duplicate trace ID 35 = Too many data reports 36 = Sample period out of range 37 = Group size to large 38 = Recovery action currently invalid 39 = Busy with another recovery currently unable to perform the recovery 40 = No active recovery action 41 = Exception recovery failed 42 = Exception recovery aborted 43 = Invalid table element 44 = Unknown table element 45 = Cannot delete predefined 46 = Invalid token 47 = Invalid parameter 48 = Load port does not exist 49 = Load port already in use 50 = Missing Carrier 51-63 = Reserved (data formats 51, 52, 54, or 50 must be used) 64-32767 = User defined (data formats 52, 54, or 50 must be used) formats 52, 54, or 50 must be used) 32768 = Action will be performed at earliest opportunity 32769 = Action cannot be performed now 32770 = Action failed due to errors 32771 = Invalid command 32772 = Client Alr 32773 = Duplicate ClientID 32774 = Invalid ClientType 32775 =IncompatibleVersions 32776 = Unrecognized ClientID (Client not currently connected) 32777 = Failed (Completed Unsuccess-fully) 32778 = Failed (Unsafe) — External intervention required 32779 = Sensor-Detected Obstacle 32780 = Material Not Sent 32781 = Material Not Received 32782 = Material Lost 32783 = Hardware Failure 32784 = Transfer Cancelled 32785–32792 reserved for future use by SEMI E127 service requests. 32793-65335 Reserved (data formats 52, 54, or 50 must be used) 65536 or above = User defined data formats 54 or 50 must be used) | S3F18, S3F26, S14F2, S14F4, S14F10, S14F12, S16F12, S16F16, S16F18, S16F24, S16F26, S16F28
ERRTEXT | Code identifying an error. | A |  | S3F18, S3F26, S14F2, S14F4, S14F10, S14F12, S16F12, S16F16, S16F18, S16F24, S16F26, S16F28
ERRW7 | Text string describing error found in process program. | A40 |  | S7F27
HCACK | Host Command Parameter Acknowledge Code, | B | 0 = Acknowledge, command has been performed | S2F42
| 1 byte |  | 1 = Command does not exist | S2F50
2 = Cannot perform now
3 = At least one parameter is invalid
4 = Acknowledge, command will be performed with completion signaled later by an event
5 = Rejected, Already in Desired Condition
6 = No such object exists
7-63 Reserved
IDTYP | Id type | B |  | S12F15
S12F16
LENGTH | Length of the service program or process program in bytes | Any of |  | S2F1
S7F1
|  | U1, U2, U4, U8 |  | S7F29
LIMITACK | Acknowledgement code for variable limit attribute set, 1 byte | B | 1 = LIMITID does not exist | S2F46
2 = UPPERDB > LIMITMAX
3 = LOWERDB < LIMITMIN
4 = UPPERDB < LOWERDB
5 = Illegal format specified for UPPERDB or LOWERDB
6 = ASCII value cannot be translated to numeric
7 = Duplicate limit definition for this variable
>7 = Other equipment specific error
8-63 Reserved
LIMITID | The identifier of a specific limit in the set of limits (as defined by UPPERDB and LOWERDB) for a variable to which the corresponding limit attributes refer, 1 byte | B |  | S2F45
S2F46
S2F48
LIMITMAX | The maximum allowed value for the limit values of a specific variable. The equipment manufacturer should specify this value, which would typically coincide with the maximum value of the variable being monitored. The format must match of the referenced variable. | Variable |  | S2F48
LIMITMIN | The minimum allowed value for the limit values of a specific variable. The equipment manufacturer should specify this value, which would typically coincide with the minimum value of the variable being monitored. The format must match of the referenced variable. | Variable |  | S2F48
LINKID | Used to link a completion message with a request that an operation be performed. LINKID is set to the value of RMOPID in the initial request except for the last completion message to be sent, where it is set to zero | U4 |  | S6F25 S14F20 S14F21 S15F22 S15F30
LOWERDB | Variable limits attribute which defines the lower boundary of the dead band of a limit. The value applies to a single limit (LIMITID) for a specified VID. | F4 |  | S2F45
| Thus, UPPERDB and LOWERDB as a pair define a limit |  |  | S2F48
LRACK | Link Report Acknowledge Code, | B | 0 = Accepted | S2F36
| 1 byte |  | 1 = Denied. Insufficient space
2 = Denied. Invalid format
3 = Denied. At least one CEID link already defined
4 = Denied. At least one CEID does not exist
5 = Denied. At least one RPTID does not exist
>5 = Other errors
6-63 Reserved
LVACK | Variable Limit definition acknowledges code, 1 byte. | B | 1 = Variable does not exist | S2F46
| Defines the error with the limit attributes for the reference VID. |  | 2 = Variable has no limits capability
3 = Variable repeated in message
4 = Limit value error as described in LIMITACK
5-63 Reserved
MDLN | Equipment Model Type, | A10 | Same data as returned by S1,F2 | S1F2
| 20 bytes max |  |  | S1F13
S1F14
MEXP | Message expected in the form SxxFyy where x is stream and y is function | A12 | SxxFyy ~ Where; | S9F13
xx= Stream, yy= Function
Note: xx and yy are ‘2 digit’
MF | Material format | B | 13 = Quantities in carriers | S16F11 S16F15
MHEAD | SECS message bloc header associated with message block in error | B |  | S9F1
S9F3
S9F5
S9F7
S9F11
MID | Material ID | B |  | S12F15
|  | A80 |  | S12F16
OBJACK | Acknowledge code | U1 |  | S14F2 S14F4 S14F8 S14F10 S14F12
OBJID | Identifier of an object | A |  | S14F1 S14F2 S14F3 S14F4 S14F10
OBJSPEC | A text string that has an internal format and that is used to point to a specific object instance. | A64 | Object spec field but be present in the corresponding message/s but its value is not read by the [Société] software. | S2F41
S2F49
OBJTYPE | Identifier for a group or class of objects. All objects of the same type must have the same set of attributes available | A |  | S14F1 S14F3 S14F7 S14F8 S14F9
OFLACK | Acknowledge code for OFF-LINE request | B | 0 = OFF-LINE Acknowledge | S1F16
1-63 Reserved
OPID | Operation ID. A unique integer generated by the requestor of an operation, used where multiple completion confirmations may occur. | U1 |  | S6F25 S14F19 S14F21 S15F21 S15F29 S15F30 S15F37 S15F41 S15F44 S15F46
PARAMNAME | The name of a parameter in a request | A |  | S3F25
PARAMVAL | The value of the parameter named in PARAMNAME. Values that are lists are restricted to lists of single items of the same format type. | Variable |  | S3F25
PORTACTION | The action to be performed on a port. | A |  | S3F25
PPARM | Process Parameter |  | Numeric or Boolean SECS data item, single or multiple values, or text string which provides information required to complete the process command to which the parameter refers. | S7F23
S7F26
S7F31
S7F39
S7F43
PPBODY | Process Program Body | A |  | S7F3
S7F6
S7F36
S7F37
S7F41
PPID | Process program ID | A80 | Limited to a maximum of 80 bytes. | S7F3
S7F5
S7F6
S7F17
S7F20
PPGNT | Process program grant | B | 0 = OK | S7F2
| status, 1 byte |  | 1 = Already have | S7F30
2 = No space
3 = Invalid PPID
4 = Busy, try later
5 = Will not accept
>5 = Other error
6-63 Reserved
PRCMDNAME | Process Job Commands | A | ‘START’ ‘STOP’ ‘PAUSE’ ‘RESUME’ ‘ABORT’ ‘CANCEL’ | S16F5
PRJOBID | Text string which uniquely identifies a Process Job | A |  | S14F10 S16F5 S16F6 S16F11 S16F12 S16F15 S16F16 S16F17 S16F18 S16F20 S16F23 S16F25 S16F26
PRJOBSPACE | The number of Process Jobs that can be created. | U2 |  | S16F22
PRMTRLORDER | Defines the order by which material in the Process Jobs material list will be processed. |  | 1 = ARRIVAL – process whichever material first arrives 2 = OPTIMIZE – process in an order that maximizes throughput 3 = LIST – follow the order in the list
PRPAUSEEVENT | The list of event identifiers, which may be sent as an attribute value to a Process Job. When a Process Job encounters one of these events it will pause, until it receives the PRJobCommand RESUME. |  |  | S16F11 S16F15
PRPROCESSSTART | Indicates that the process resource start processing immediately when ready | BOOL | TRUE = Automatic Start FALSE = Manual Start | S16F3 S16F11 S16F15
PRRECIPEMETHOD | Indicates the recipe specification type, whether tuning is applied, and which method is use |  | 1 – Recipe only 2 – Recipe with variable tuning | S16F11 S16F15
PRSTATE |  | U1 |  | S16F20
PTN | Material Port Number | U1 |  | S3F17 S3F25 S3F27 S3F28
RCMD | Remote command code or string | A20 |  | S2F41
S2F49
RCPPARNM | The name of a recipe variable parameter. | A256 |  | S16F11 S16F15 S16F23
RCPPARVAL | The initial setting assigned to a recipe variable parameter. Text form. | A80 |  | S16F11 S16F15 S16F23
RCPSPEC | Recipe Specifier | A |  | S16F11 S16F15
REPGSZ | Reporting group size | U4 |  | S2F23
RPTID | Report ID | U4 |  | S2F33
S2F35
S6F1
S6F11
RULENAME |  | A |  | S14F10
RULEVALUE |  | Variable |  | S14F10
SEQNUM | Command Number. | U2 | Value which identifies a unique process program command by its position in the list of commands relative to the first. For the first command of the process program, SEQNUM is 0 | S7F27
SLOTID | Used to reference material by slot (a position that holds material/substrates) in a carrier. | U1 |  | S14F10
SMPLN | Sample Number | U4 |  | S6F1
SOFTREV | Software revision code, | A20 |  | S1F2
| 20 bytes maximum |  |  | S1F13
S1F14
SPNAME | Service parameter name defined in specific standard. If service parameter is defined as an object attribute, this is completely the same as ATTRID except format restrictions above. | A |  | S14F19 S14F20 S14F21 S14F28
SPVAL | Service parameter value, corresponding to SPNAME. If service parameter is defined as an object attribute, this is completely the same as ATTRDATA except format restrictions for the attribute. | A |  | S14F19 S14F20 S14F21
STIME | Sample Time, 16 bytes | A16 | YYYYmmDDhhMMssCC | S6F1
YYYY = year 0000 to 9999
MM = month 01 to 12
DD = day 01 to 31
hh = hour 00 to 23
mm = minute 00 to 59
ss = second 00 to 59
cc = centisecond 00 to 99
STRP | Starting position in die coordinate position. Must be in (X,Y) order. | I1 |  | S12F16
I2
I4
I8
SV | Status variable value | Variable | Format depends on the variable requested | S1F4
| Note: also a V |  |  | S6F1
SVCACK | Service acceptance acknowledge code, 1 byte | B | 0 = Acknowledge, service has been performed 1 = Service does not exist 2 = Cannot perform now 3 = At least parameter is invalid 4 = Acknowledge, service will be performed with completion notified later with parameters for response 5 = Service is not completed or prohibited 6 = No such object exists 7 - 63 Reserved | S14F20 S14F21
S6F1
SVCNAME | Service name provided on specified object asking by the host | A |  | S14F19 S14F26 S14F27 S14F28
S6F1
SVID | Status variable ID | U4 |  | S1F3
| Note: also a VID |  |  | S1F11
S1F12
S2F23
SVNAME | Status variable name | A12 |  | S1F12
TEXT | A single line of characters | A80 | Printable ASCII text | S10F1
S10F3
S10F5
TIAACK | Equipment Acknowledge Code, | B | 0 = OK | S2F24
| 1 byte |  | 1 = Too many SVIDs
2 = No more traces allowed
3 = Invalid period
4 = a SVID doesn’t exist
>4 = Equipment specified error
5-63 Reserved
TIACK | Time Acknowledge Code, | B | 0 = OK | S2F32
| 1 byte |  | 1 = Error, not done
2-63 Reserved
TID | Terminal number, 1 byte | B | 0 = Single or main terminal | S10F1
|  |  | >0 = Additional terminals at the same equipment | S10F3
S10F5
TIME | Time of day, 16 bytes | A16 | YYYYmmDDhhMMssCC | S2F18
|  |  | YYYY = year 0000 to 9999 | S2F31
MM = month 01 to 12
DD = day 01 to 31
hh = hour 00 to 23
mm = minute 00 to 59
ss = second 00 to 59
cc = centisecond 00 to 99
TIMESTAMP | Timestamp in 16 bytes | A16 | YYYYmmDDhhMMssCC YYYY = year 0000 to 9999 MM = month 01 to 12 DD = day 01 to 31 hh = hour 00 to 23 mm = minute 00 to 59 ss = second 00 to 59 cc = centisecond 00 to 99 | S5F9 S5F11 S5F15 S15F41 S15F44 S16F7 S16F9
TOTSMP | Total Samples to be made | U4 | 0 = Trace Stop | S2F23
TRID | Trace Request ID | U4 | Range: [0, 65535] | S2F23
S6F1
UNITS | Units identifier | A8 |  | S1F12
S2F48
UPPERDB | Variable limits attribute which defines the upper boundary of the dead band of a limit. The value applies to a single limit (LIMITID) for a specified VID. | F4 |  | S2F45
| Thus, UPPERDB and LOWERDB as a pair define a limit |  |  | S2F48
V | Variable data. | Variable |  | S6F11
Note: Any class; DVVAL, and SV, EC
VID | Variable ID | U4 |  | S2F33
| Note: Any class; DVVAL, and SV, EC |  |  | S2F45
S2F46
S2F47
S2F48
VLAACK | Variable Limit Attribute Acknowledge code, 1 byte | B | 0 = Acknowledge, command will be performed | S2F46
1 = Limit attribute definition error
2 = Cannot perform now
>2 = Other equipment specific error
3-63 Reserved

## DVID
DVID (Data Variable ID)
Comments
• Data Variables are discreet variables valid only upon the occurrence of specific collection events. Data variables are maintained by the equipment, and the operator or host may not directly change their values. • Data Variables are referenced by the data item ‘VID’, and their value given by the data item ‘V’. Status variables are listed in two categories: • GEM, Tool and Material State • Process related state
VID | DVVALNAME | Format | Format detail | Units | MinValue | MaxValue | Availability | Description | SEMIStandard
Process related data variables
Wafer Informations
100000 | PW_LoadPortID | U4 | U4 |  |  |  | On measure ended events | Load port source of the measured wafer
100001 | PW_SlotID | U4 | U4 |  |  |  | On measure ended events | Slot id of the measured wafer
100002 | PW_CarrierID | A80 | A80 |  |  |  | On measure ended events | Carrier ID of the measured wafer
100003 | PW_LotID | A80 | A80 |  |  |  | On measure ended events | Lot ID of the measured wafer
100004 | PW_SubstrateID | A80 | A80 |  |  |  | On measure ended events | Identifier of the wafer on which measurement has been applied
100005 | PW_AcquiredID | A80 | A80 |  |  |  | On measure ended events | Identifier read by OCR
100006 | PW_ControlJobID | A80 | A80 |  |  |  | On measure ended events | ControlJob ID of the measured wafer
100007 | PW_ProcessJobID | A80 | A80 |  |  |  | On measure ended events | ProcessJob ID of the measured wafer
100008 | PW_RecipeID | A80 | A80 |  |  |  | On measure ended events | Identifier of a pre-planned and reusable portion of the set of instructions, settings, and parameters under control of a processing agent that determines the processing environment seen by the material
100009 | PW_StartTime | A80 | A80 |  |  |  | On measure ended events | Start time of the wafer measurement
100010 | PW_EndTime | A80 | A80 |  |  |  | On measure ended events | End time of the wafer measurement
100011 | PW_GlobalWaferStatistics | WaferStatisticsList | L,3 1. "Wafer statistics" 2. <SubstId> 3.L,m 1. L,2 1. <MeasureName> 2. L,n 1. L,3 1. <StatisticLabel> 2. <StatisticUnit> 3. <StatisticValue> ... n. L,3 1. <StatisticLabel> 2. <StatisticUnit> 3. <StatisticValue> ... m. L,2 1. <MeasureName> 2. L,n 1. L,3 1. <StatisticLabel> 2. <StatisticUnit> 3. <StatisticValue> ... n. L,3 1. <StatisticLabel> 2. <StatisticUnit> 3. <StatisticValue> |  |  |  | On measure ended events | Statistics of the measured wafer
100012 | PW_DiesStatistics | DiesStatisticsList | L,2 1. "Dies statistics" 2. L,m 1.L,2 1. <MeasureName> 2. L,n 1. L,3 1. <BowIndex> 2. <ColIndex> 3. L,p 1. L,3 1. <StatisticLabel> 2. <StatisticUnit> 3. <StatisticValue> ... p. L,3 1. <StatisticLabel> 2. <StatisticUnit> 3. <StatisticValue> ... n. L,3 1. <BowIndex> 2. <ColIndex> 3. L,p 1. L,3 1. <StatisticLabel> 2. <StatisticUnit> 3. <StatisticValue> ... p. L,3 1. <StatisticLabel> 2. <StatisticUnit> 3. <StatisticValue> ... m. L,2 1. <MeasureName> 2. L,n 1. L,3 1. <BowIndex> 2. <ColIndex> 3. L,p 1. L,3 1. <StatisticLabel> 2. <StatisticUnit> 3. <StatisticValue> ... p. L,3 1. <StatisticLabel> 2. <StatisticUnit> 3. <StatisticValue> ... n. L,3 1. <BowIndex> 2. <ColIndex> 3. L,p 1. L,3 1. <StatisticLabel> 2. <StatisticUnit> 3. <StatisticValue> ... p. L,3 1. <StatisticLabel> 2. <StatisticUnit> 3. <StatisticValue> |  |  |  | On measure ended events | Dies statistics of the measured wafer
100013 | PW_PointMeasure | PointMeasureDataList | L,2 1. "PointMeasurement" 2. L,m 1. L,2 1. <MeasureName> 2. L,n 1. L,6 1. <PointX> 2. <PointY> 3. <ColIndex> 4. <RowIndex> 5. <SiteID> 6. L,p 1. L,4 1. <IsMeasured> 2. <MeasureLabel> 3. <MeasureUnit> 4. <MeasureValue> ... p. L,4 1. <IsMeasured> 2. <MeasureLabel> 3. <MeasureUnit> 4. <MeasureValue> ... p. L,6 1. <PointX> 2. <PointY> 3. <ColIndex> 4. <RowIndex> 5. <SiteID> 6. L,p 1. L,4 1. <IsMeasured> 2. <MeasureLabel> 3. <MeasureUnit> 4. <MeasureValue> ... p. L,4 1. <IsMeasured> 2. <MeasureLabel> 3. <MeasureUnit> 4. <MeasureValue> ... m. L,2 1. <MeasureName> 2. L,n 1. L,6 1. <PointX> 2. <PointY> 3. <ColIndex> 4. <RowIndex> 5. <SiteID> 6. L,p 1. L,4 1. <IsMeasured> 2. <MeasureLabel> 3. <MeasureUnit> 4. <MeasureValue> ... p. L,4 1. <IsMeasured> 2. <MeasureLabel> 3. <MeasureUnit> 4. <MeasureValue> ... p. L,6 1. <PointX> 2. <PointY> 3. <ColIndex> 4. <RowIndex> 5. <SiteID> 6. L,p 1. L,4 1. <IsMeasured> 2. <MeasureLabel> 3. <MeasureUnit> 4. <MeasureValue> ... p. L,4 1. <IsMeasured> 2. <MeasureLabel> 3. <MeasureUnit> 4. <MeasureValue> |  |  |  | On measure ended events | Point measure data of the measured wafer

## SVID
SVID (Status Variable ID)
Comments
• Status variables (SV) are valid at all times. • An SV may not be changed by the host, but will be updated automatically by the equipment software (and in some cases through operator interaction). • The host may query the value of status variables at any time, using S1F3. • Status Variables are referenced by the data item ‘VID’ or ‘SVID’, and their value given by the data item ‘V’ or ‘SV’. • The ‘SVNAME’ of status variables (shown in the list below) may also be determined using the S1F11/12 transaction (SV namelist request). • The ‘UNITS’ applicable to status variables may be determined using the S1F11/12 transaction. All variables are considered pure values, and use the ‘Non-dimensional quantity’ unit – represented by a null string. Consequently no prefix or suffix symbols are supported (SEE SEMI E5-‘Units of Measure’). Status variables are listed in two categories: • GEM and Tool State • Process related
SVID | SVNAME | Format | Format Detail | Units | MinValue | MaxValue | Description | SEMIStandard
Process related status variables
Customer dependant
1010 | ProcessModule1State | A80 | A80 |  |  |  | Get PM state to Toolcommander
1011 | ProcessModule1RecipeName | A80 | A80 |  |  |  | Get selected Recipe name to Toolcommander
1012 | ProcessModule1ReadyForProcess | BOOL | BOOL |  |  |  | Get state if PM is ready for for Processing
1013 | ProcessModule1RecipeActive | BOOL | BOOL |  |  |  | Get state if recipe is currently running
1014 | ProcessModule1TransferState | A80 | A80 |  |  |  | Get TransferState state to Toolcommander
1015 | ProcessModule1MaterialPresenceState | A | A |  |  |  | Get wafer presence state
1016 | ProcessModule1PMAcquisitionProgress_Percentage | U1 | U1 | % | 0 | 100 | Percentage of acquisition executed
1017 | ProcessModule1PMComputationProgress_Percentage | U1 | U1 | % | 0 | 100 | Percentage of computation executed
1018 | ProcessModule1PMAcquisitionProgress_SubstID | A80 | A80 |  |  |  | substrate id for the current acquisition
1019 | ProcessModule1PMComputationProgress_SubstID | A80 | A80 |  |  |  | substrate id for the current computation
FDC
1500 | CPU_PCANA | I4 | I4 | % |  |  | instant Computer percent Usage of PC
1501 | ANA_Server_Uptime | A | A |  |  |  | Uptime since last Start
1502 | ANA_Server_StartCounter | U8 | U8 |  |  |  | Start counter
1503 | ANA_Server_FatalErrorCounter | U8 | U8 | % |  |  | Fatal error counter /abnormal termination
1504 | CPU_PCANA_AVGon48H | F8 | F8 | % |  |  | Sliding Average of Computer Percent Usage for PC on last 48 hour period
1505 | DiskCUsage_PCANA | U8 | U8 | Mo |  |  | Disk C : Volume Percent Usage of PC
1506 | DiskCFree_PCANA | U8 | U8 | Mo |  |  | Disk C : Volume still free in Mo
1507 | DiskCPercentFree_PCANA | F8 | F8 | % |  |  | Disk C : Volume percent free
1508 | DiskDUsage_PCANA | U8 | U8 | Mo |  |  | Disk D : Volume Percent Usage of PC
1509 | DiskDFree_PCANA | U8 | U8 | Mo |  |  | Disk D : Volume free in Mo
1510 | DiskDPercentFree_PCANA | F8 | F8 | % |  |  | Disk D : Volume percent free
1511 | DiskEUsage_PCANA | U8 | U8 | Mo |  |  | Disk E : Volume Percent Usage of PC
1512 | DiskEFree_PCANA | U8 | U8 | Mo |  |  | Disk E : Volume free in Mo
1513 | DiskEPercentFree_PCANA | F8 | F8 | % |  |  | Disk E : Volume percent free
1514 | ANA_AverageRecipeExecutionTime | A | A |  |  |  | Analyse recipe execution time average
1515 | ANA_WaferAlignmentShiftX | F8 | F8 | µm |  |  | Analyse wafer alignment shift X detected from reference
1516 | ANA_WaferAlignmentShiftY | F8 | F8 | µm |  |  | Analyse wafer alignment shift Y detected from reference
1517 | ANA_WaferAlignmentAngle | F8 | F8 | ° |  |  | Analyse wafer alignment Angle detected from reference
1518 | ANA_WaferAlignmentSuccessRatio | F8 | F8 | % |  |  | Success Percentage of wafer alignement (BWA step in process) in Analyse process
1519 | ANA_PatternRecSuccessRatio | F8 | F8 | % |  |  | Success percentage of pattern recognition in Analyse process
1520 | ANA_AutofocusLiseSuccessRatio | F8 | F8 | % |  |  | Success percentage of Lise HF autofocus in Analyse process
1521 | ANA_AutofocusCameraSuccessRatio | F8 | F8 | % |  |  | Success percentage of camera autofocus in Analyse process
1522 | ANA_UpTimeSinceLastXYCalibration | A | A |  |  |  | UptTime since last XY Calibration performed
1523 | ANA_UpTimeSinceLastObjectivesCalibration | A | A |  |  |  | UpTime since last Objective Calibration performed
1524 | ANA_LiseHFDarkCalibrationMax | F8 | F8 |  |  |  | Max signal value on Dark reference
1525 | ANA_LiseHFDarkCalibrationNormalisedEnergy | F8 | F8
1526 | ANA_LiseHFRefCalibrationMax | F8 | F8 |  |  |  | Max signal value on Ref reference
1527 | ANA_LiseHFRefCalibrationNormalisedEnergy | F8 | F8
1528 | ANA_LiseHFSignalZeroY | F8 | F8 |  |  |  | Y value of the first peak at x = 0 within FFT signal
1529 | ANA_LiseHFTSVDepthPeakX | F8 | F8 |  |  |  | X value of the TSV peak within FFT signal
1530 | ANA_LiseHFTSVDepthPeakY | F8 | F8 |  |  |  | Y value of the TSV peak within FFT signal

## ECID
ECID (Equipment Constants ID)
Comments
• Equipment constants (ECV) are valid at any time. • An ECV may be changed by the host (using S2F15), or by the operator. The software should not be restarted to take the changes into account. • The host may query the value of equipment constants at any time, using S2F13. • ECVs are stored in the equipment’s nonvolatile memory. • During processing, the host is prohibited for modifying any equipment constants that affect that process. Other equipment constants are changeable during processing.
ECID | ECNAME | Format | Format detail | UNITS | MinValue | MaxValue | Description | SEMIStandard | ECDEF
GEM Equipment constant
Additional Equipment Constants that Agileo advises you (required by the GEM component)
5000 | IsHsmsSecsTracerActive | BOOL | BOOL |  |  |  | True when SECS II logger is active. Otherwise false
5001 | LogFileName | A16 | A16 |  |  |  | Log File name
5002 | LogFileSize | U8 | U8 |  | 10000 | 99999999 | Size of the LogFile
5003 | LogMode | LogModeEnum | { All DontUse ExternalLogging } as A |  |  |  | Defines how the equipment logs SECS II messages
5004 | CommunicationType | CommunicationTypeEnum | { HSMS SECS1 } as A |  |  |  | Protocol
5005 | DeviceID | U2 | U2 |  | 1 | 32767 | Session Identifier
5006 | LocalIP | A16 | A16 |  |  |  | Required for any entity operating in PASSIVE mode. Determines the address on which the local entity will listen for incoming connection requests
5007 | RemoteIP | A16 | A16 |  |  |  | Required for any entity operating in ACTIVE mode. Determines the address of the remote entity to which the local entity will attempt to connect
5008 | LocalTCPPort | U2 | U2 |  |  |  | TCP Port Identifier
5009 | RemoteTCPPort | U2 | U2 |  |  |  | Remote TCP Port Identifier
5010 | IsActive | BOOL | BOOL |  |  |  | Connection Mode.Specifies the logic this local entity will use during HSMS connection establishment
5011 | T3 | U1 | U1 | s | 1 | 120 | Gem T3 Transaction timeout
5012 | T5 | U1 | U1 | s | 1 | 240 | Gem T5 connect separation timeout
5013 | T6 | U1 | U1 | s | 1 | 240 | Gem T6 control transaction timeout
5014 | T7 | U1 | U1 | s | 1 | 240 | Gem T7 NOT SELECTED timeout
5015 | T8 | U1 | U1 | s | 1 | 120 | Gem T8 network intercharacter timeout
5016 | LinkTest | U1 | U1 | s | 1 | 240 | GEM linktest timeout. The frequency (in seconds) at which S1F1 messages are sent
10201 | EntityBehaviour | U1 | U1
10202 | BaudRate | U2 | U2 |  | 300 | 9600
10203 | SerialPort | U1 | U1
10204 | T1 | U2 | U2 | ms | 100 | 10000
10205 | T2 | U2 | U2 | ms | 200 | 25000
10206 | T3Secs1 | U4 | U4 | ms | 1000 | 120000
10207 | T4 | U4 | U4 | ms | 1000 | 120000
10208 | RetryLimit | U1 | U1 |  | 0 | 31

## ALID
ALID (ALarms ID)
Comments
ALID | ALTX | Description | Recovery Procedure | ALCD | SetEvent | ClearEvent | SEMIStandard | ALName
Equipment dependant Alarms
Customer dependant
303019 | DataFlowManager: Command failed | An alarm occured on the Data Flow Manager. Refer to the alarm text for the reason of the alarm |  |  | 305038 | 305039 |  | DataFlowManager_010
303020 | DataFlowManager: Unknown error ! | An alarm occured on the Data Flow Manager. Refer to the alarm text for the reason of the alarm |  |  | 305040 | 305041 |  | DataFlowManager_0101
303021 | DataFlowManager: Dataflow recipe aborted by user/host request. | An alarm occured on the Data Flow Manager. Refer to the alarm text for the reason of the alarm |  |  | 305042 | 305043 |  | DataFlowManager_01100
303022 | DataFlowManager: DF recipe starting failed. | An alarm occured on the Data Flow Manager. Refer to the alarm text for the reason of the alarm |  |  | 305044 | 305045 |  | DataFlowManager_01101
303023 | DataFlowManager: DF recipe execution failed. | An alarm occured on the Data Flow Manager. Refer to the alarm text for the reason of the alarm |  |  | 305046 | 305047 |  | DataFlowManager_01102
303024 | DataFlowManager: Get all recipes from DB failed ! | An alarm occured on the Data Flow Manager. Refer to the alarm text for the reason of the alarm |  |  | 305048 | 305049 |  | DataFlowManager_01103
303025 | DataFlowManager: Dataflow received a recipe starting request invalid from a PM. | An alarm occured on the Data Flow Manager. Refer to the alarm text for the reason of the alarm |  |  | 305050 | 305051 |  | DataFlowManager_01104
303026 | DataFlowManager: Dataflow received a PM recipe complete invalid ! | An alarm occured on the Data Flow Manager. Refer to the alarm text for the reason of the alarm |  |  | 305052 | 305053 |  | DataFlowManager_01105
303027 | DataFlowManager: Dataflow failed to start a PM recipe. | An alarm occured on the Data Flow Manager. Refer to the alarm text for the reason of the alarm |  |  | 305054 | 305055 |  | DataFlowManager_01106
303028 | DataFlowManager: Dataflow failed to update status. | An alarm occured on the Data Flow Manager. Refer to the alarm text for the reason of the alarm |  |  | 305056 | 305057 |  | DataFlowManager_01107
303029 | DataFlowManager: Dataflow failed to update a recipe status. | An alarm occured on the Data Flow Manager. Refer to the alarm text for the reason of the alarm |  |  | 305058 | 305059 |  | DataFlowManager_01108
303030 | DataFlowManager: Dataflow failed to update an actor status. | An alarm occured on the Data Flow Manager. Refer to the alarm text for the reason of the alarm |  |  | 305060 | 305061 |  | DataFlowManager_01109
303031 | DataFlowManager: Dataflow failed to get/retrieve a DF recipe | An alarm occured on the Data Flow Manager. Refer to the alarm text for the reason of the alarm |  |  | 305062 | 305063 |  | DataFlowManager_01110
303032 | DataFlowManager: Dataflow failed to get/retrieve a PM recipe | An alarm occured on the Data Flow Manager. Refer to the alarm text for the reason of the alarm |  |  | 305064 | 305065 |  | DataFlowManager_01111
303033 | DataFlowManager: Dataflow failed to retrieve DF and PM recipes to Abort | An alarm occured on the Data Flow Manager. Refer to the alarm text for the reason of the alarm |  |  | 305066 | 305067 |  | DataFlowManager_01112
303034 | DataFlowManager: Initialization Dataflow failed ! | An alarm occured on the Data Flow Manager. Refer to the alarm text for the reason of the alarm |  |  | 305068 | 305069 |  | DataFlowManager_01113
303035 | DataFlowManager: Dataflow recipe aborting failed. Recipe is not executing. | An alarm occured on the Data Flow Manager. Refer to the alarm text for the reason of the alarm |  |  | 305070 | 305071 |  | DataFlowManager_01114
303036 | DataFlowManager: Smoke is detected in PM Analyse ! | An alarm occured on the Data Flow Manager. Refer to the alarm text for the reason of the alarm |  |  | 305072 | 305073 |  | DataFlowManager_03100
303037 | DataFlowManager: Material transfer failed ! | An alarm occured on the Data Flow Manager. Refer to the alarm text for the reason of the alarm |  |  | 305074 | 305075 |  | DataFlowManager_03101
303038 | DataFlowManager: Initialization Analyse PM failed ! | An alarm occured on the Data Flow Manager. Refer to the alarm text for the reason of the alarm |  |  | 305076 | 305077 |  | DataFlowManager_03102
303039 | DataFlowManager: Demeter Stage is in error ! | An alarm occured on the Data Flow Manager. Refer to the alarm text for the reason of the alarm |  |  | 305078 | 305079 |  | DataFlowManager_03103
303040 | DataFlowManager: Demeter recipe start failed. | An alarm occured on the Data Flow Manager. Refer to the alarm text for the reason of the alarm |  |  | 305080 | 305081 |  | DataFlowManager_03104
303041 | DataFlowManager: Demeter recipe execution failed. | An alarm occured on the Data Flow Manager. Refer to the alarm text for the reason of the alarm |  |  | 305082 | 305083 |  | DataFlowManager_03105
303042 | DataFlowManager: Demeter recipe aborted. | An alarm occured on the Data Flow Manager. Refer to the alarm text for the reason of the alarm |  |  | 305084 | 305085 |  | DataFlowManager_03106
303043 | DataFlowManager: Demeter recipe aborting failed. | An alarm occured on the Data Flow Manager. Refer to the alarm text for the reason of the alarm |  |  | 305086 | 305087 |  | DataFlowManager_03107
303044 | DataFlowManager: Demeter recipe aborted. Error occured during process. | An alarm occured on the Data Flow Manager. Refer to the alarm text for the reason of the alarm |  |  | 305088 | 305089 |  | DataFlowManager_03108
303045 | DataFlowManager: PM is not granted. PM does not support Material type specified from EFEM transfer request. | An alarm occured on the Data Flow Manager. Refer to the alarm text for the reason of the alarm |  |  | 305090 | 305091 |  | DataFlowManager_03109
303046 | DataFlowManager: PM Substrate dimension supported was not found in configuration or with RFID chuck option. | An alarm occured on the Data Flow Manager. Refer to the alarm text for the reason of the alarm |  |  | 305092 | 305093 |  | DataFlowManager_03110
303047 | DataFlowManager: One PM panel is opened at least. | An alarm occured on the Data Flow Manager. Refer to the alarm text for the reason of the alarm |  |  | 305094 | 305095 |  | DataFlowManager_03111
303048 | DataFlowManager: PM is in maintenance. | An alarm occured on the Data Flow Manager. Refer to the alarm text for the reason of the alarm |  |  | 305096 | 305097 |  | DataFlowManager_03112
303049 | Demeter: Command failed | An alarm occured on the Process Module. Refer to the alarm text for the reason of the alarm |  |  | 305098 | 305099 |  | ProcessModule1_110
303050 | Demeter: Unknown error ! | An alarm occured on the Process Module. Refer to the alarm text for the reason of the alarm |  |  | 305100 | 305101 |  | ProcessModule1_1101
303051 | Demeter: Smoke is detected in PM Demeter ! | An alarm occured on the Process Module. Refer to the alarm text for the reason of the alarm |  |  | 305102 | 305103 |  | ProcessModule1_12100

## CEID
En ligne séparative, mettre pour E40 la colonne A du document Events_Reports (car catégorisée)
CEID (Collection Events ID)
CEID | CEName | Description | Valid VID | Valid V Name | SEMIStandard | Relevant Variable Ids | Relevant Variable Names | Default report Definition ID (RPTID) | Default Report Definition Name | Suggested VID | Suggested VID Name
Comments |  |  | List of one or more identifiers of Data Variables that are valid for the event. |  |  | List of one or more ECIDs and SVIDs of variables the equipment supplier has designated as relevant to the associated event. The implementer is not required to include this element. |  | List of default reports suggested by the equipment.
Customer Specificities
Customer dependant: Add customer specific events there.
304900 | WaferMeasurementResults | Signal wafer results are available | 100000 100001 100002 100003 100004 100005 100006 100007 100008 100009 100010 100011 100012 100013 | PW_LoadPortID PW_SlotID PW_CarrierID PW_LotID PW_SubstrateID PW_AcquiredID PW_ControlJobID PW_ProcessJobID PW_RecipeID PW_StartTime PW_EndTime PW_GlobalWaferStatistics PW_DiesStatistics PW_PointMeasure |  |  |  | 3101 | Wafer Results | 100000 100001 100002 100003 100004 100005 100006 100007 100008 100009 100010 100011 100012 100013 | PW_LoadPortID PW_SlotID PW_CarrierID PW_LotID PW_SubstrateID PW_AcquiredID PW_ControlJobID PW_ProcessJobID PW_RecipeID PW_StartTime PW_EndTime PW_GlobalWaferStatistics PW_DiesStatistics PW_PointMeasure
Alarm Management events
Customer dependant: Add customer error events there (one pair of CEID per alarm).
305038 | DataFlowManager: Command failed detected | Alarm has been detected | 300000 300102 300105 | AlarmID AlarmDescription AlarmExtendedText | E30-0416 | 301001 301002 | AlarmsSet Clock | 3003 | ALARM DETECTED RPTID | 301001 300000 300102 300105 | AlarmsSet AlarmID AlarmDescription AlarmExtendedText
305039 | DataFlowManager: Command failed cleared | Alarm has been cleared | 300000 300102 300105 | AlarmID AlarmDescription AlarmExtendedText | E30-0416 | 301001 301002 | AlarmsSet Clock | 3004 | ALARM CLEARED RPTID | 301001 300000 | AlarmsSet AlarmID
305040 | DataFlowManager: Unknown error detected | Alarm has been detected | 300000 300102 300105 | AlarmID AlarmDescription AlarmExtendedText | E30-0416 | 301001 301002 | AlarmsSet Clock | 3003 | ALARM DETECTED RPTID | 301001 300000 300102 300105 | AlarmsSet AlarmID AlarmDescription AlarmExtendedText
305041 | DataFlowManager: Unknown error cleared | Alarm has been cleared | 300000 300102 300105 | AlarmID AlarmDescription AlarmExtendedText | E30-0416 | 301001 301002 | AlarmsSet Clock | 3004 | ALARM CLEARED RPTID | 301001 300000 | AlarmsSet AlarmID
305042 | DataFlowManager: Dataflow recipe aborted by user/host request detected | Alarm has been detected | 300000 300102 300105 | AlarmID AlarmDescription AlarmExtendedText | E30-0416 | 301001 301002 | AlarmsSet Clock | 3003 | ALARM DETECTED RPTID | 301001 300000 300102 300105 | AlarmsSet AlarmID AlarmDescription AlarmExtendedText
305043 | DataFlowManager: Dataflow recipe aborted by user/host request cleared | Alarm has been cleared | 300000 300102 300105 | AlarmID AlarmDescription AlarmExtendedText | E30-0416 | 301001 301002 | AlarmsSet Clock | 3004 | ALARM CLEARED RPTID | 301001 300000 | AlarmsSet AlarmID
305044 | DataFlowManager: DF recipe starting failed detected | Alarm has been detected | 300000 300102 300105 | AlarmID AlarmDescription AlarmExtendedText | E30-0416 | 301001 301002 | AlarmsSet Clock | 3003 | ALARM DETECTED RPTID | 301001 300000 300102 300105 | AlarmsSet AlarmID AlarmDescription AlarmExtendedText
305045 | DataFlowManager: DF recipe starting failed cleared | Alarm has been cleared | 300000 300102 300105 | AlarmID AlarmDescription AlarmExtendedText | E30-0416 | 301001 301002 | AlarmsSet Clock | 3004 | ALARM CLEARED RPTID | 301001 300000 | AlarmsSet AlarmID
305046 | DataFlowManager: DF recipe execution failed detected | Alarm has been detected | 300000 300102 300105 | AlarmID AlarmDescription AlarmExtendedText | E30-0416 | 301001 301002 | AlarmsSet Clock | 3003 | ALARM DETECTED RPTID | 301001 300000 300102 300105 | AlarmsSet AlarmID AlarmDescription AlarmExtendedText
305047 | DataFlowManager: DF recipe execution failed cleared | Alarm has been cleared | 300000 300102 300105 | AlarmID AlarmDescription AlarmExtendedText | E30-0416 | 301001 301002 | AlarmsSet Clock | 3004 | ALARM CLEARED RPTID | 301001 300000 | AlarmsSet AlarmID
305048 | DataFlowManager: Get all recipes from DB failed detected | Alarm has been detected | 300000 300102 300105 | AlarmID AlarmDescription AlarmExtendedText | E30-0416 | 301001 301002 | AlarmsSet Clock | 3003 | ALARM DETECTED RPTID | 301001 300000 300102 300105 | AlarmsSet AlarmID AlarmDescription AlarmExtendedText
305049 | DataFlowManager: Get all recipes from DB failed cleared | Alarm has been cleared | 300000 300102 300105 | AlarmID AlarmDescription AlarmExtendedText | E30-0416 | 301001 301002 | AlarmsSet Clock | 3004 | ALARM CLEARED RPTID | 301001 300000 | AlarmsSet AlarmID
305050 | DataFlowManager: Dataflow received a recipe starting request invalid from a PM detected | Alarm has been detected | 300000 300102 300105 | AlarmID AlarmDescription AlarmExtendedText | E30-0416 | 301001 301002 | AlarmsSet Clock | 3003 | ALARM DETECTED RPTID | 301001 300000 300102 300105 | AlarmsSet AlarmID AlarmDescription AlarmExtendedText
305051 | DataFlowManager: Dataflow received a recipe starting request invalid from a PM cleared | Alarm has been cleared | 300000 300102 300105 | AlarmID AlarmDescription AlarmExtendedText | E30-0416 | 301001 301002 | AlarmsSet Clock | 3004 | ALARM CLEARED RPTID | 301001 300000 | AlarmsSet AlarmID
305052 | DataFlowManager: Dataflow received a PM recipe complete invalid detected | Alarm has been detected | 300000 300102 300105 | AlarmID AlarmDescription AlarmExtendedText | E30-0416 | 301001 301002 | AlarmsSet Clock | 3003 | ALARM DETECTED RPTID | 301001 300000 300102 300105 | AlarmsSet AlarmID AlarmDescription AlarmExtendedText
305053 | DataFlowManager: Dataflow received a PM recipe complete invalid cleared | Alarm has been cleared | 300000 300102 300105 | AlarmID AlarmDescription AlarmExtendedText | E30-0416 | 301001 301002 | AlarmsSet Clock | 3004 | ALARM CLEARED RPTID | 301001 300000 | AlarmsSet AlarmID
305054 | DataFlowManager: Dataflow failed to start a PM recipe detected | Alarm has been detected | 300000 300102 300105 | AlarmID AlarmDescription AlarmExtendedText | E30-0416 | 301001 301002 | AlarmsSet Clock | 3003 | ALARM DETECTED RPTID | 301001 300000 300102 300105 | AlarmsSet AlarmID AlarmDescription AlarmExtendedText
305055 | DataFlowManager: Dataflow failed to start a PM recipe cleared | Alarm has been cleared | 300000 300102 300105 | AlarmID AlarmDescription AlarmExtendedText | E30-0416 | 301001 301002 | AlarmsSet Clock | 3004 | ALARM CLEARED RPTID | 301001 300000 | AlarmsSet AlarmID
305056 | DataFlowManager: Dataflow failed to update status detected | Alarm has been detected | 300000 300102 300105 | AlarmID AlarmDescription AlarmExtendedText | E30-0416 | 301001 301002 | AlarmsSet Clock | 3003 | ALARM DETECTED RPTID | 301001 300000 300102 300105 | AlarmsSet AlarmID AlarmDescription AlarmExtendedText
305057 | DataFlowManager: Dataflow failed to update status cleared | Alarm has been cleared | 300000 300102 300105 | AlarmID AlarmDescription AlarmExtendedText | E30-0416 | 301001 301002 | AlarmsSet Clock | 3004 | ALARM CLEARED RPTID | 301001 300000 | AlarmsSet AlarmID
305058 | DataFlowManager: Dataflow failed to update a recipe status detected | Alarm has been detected | 300000 300102 300105 | AlarmID AlarmDescription AlarmExtendedText | E30-0416 | 301001 301002 | AlarmsSet Clock | 3003 | ALARM DETECTED RPTID | 301001 300000 300102 300105 | AlarmsSet AlarmID AlarmDescription AlarmExtendedText
305059 | DataFlowManager: Dataflow failed to update a recipe status cleared | Alarm has been cleared | 300000 300102 300105 | AlarmID AlarmDescription AlarmExtendedText | E30-0416 | 301001 301002 | AlarmsSet Clock | 3004 | ALARM CLEARED RPTID | 301001 300000 | AlarmsSet AlarmID
305060 | DataFlowManager: Dataflow failed to update an actor status detected | Alarm has been detected | 300000 300102 300105 | AlarmID AlarmDescription AlarmExtendedText | E30-0416 | 301001 301002 | AlarmsSet Clock | 3003 | ALARM DETECTED RPTID | 301001 300000 300102 300105 | AlarmsSet AlarmID AlarmDescription AlarmExtendedText
305061 | DataFlowManager: Dataflow failed to update an actor status cleared | Alarm has been cleared | 300000 300102 300105 | AlarmID AlarmDescription AlarmExtendedText | E30-0416 | 301001 301002 | AlarmsSet Clock | 3004 | ALARM CLEARED RPTID | 301001 300000 | AlarmsSet AlarmID
305062 | DataFlowManager: Dataflow failed to get/retrieve a DF recipe detected | Alarm has been detected | 300000 300102 300105 | AlarmID AlarmDescription AlarmExtendedText | E30-0416 | 301001 301002 | AlarmsSet Clock | 3003 | ALARM DETECTED RPTID | 301001 300000 300102 300105 | AlarmsSet AlarmID AlarmDescription AlarmExtendedText
305063 | DataFlowManager: Dataflow failed to get/retrieve a DF recipe cleared | Alarm has been cleared | 300000 300102 300105 | AlarmID AlarmDescription AlarmExtendedText | E30-0416 | 301001 301002 | AlarmsSet Clock | 3004 | ALARM CLEARED RPTID | 301001 300000 | AlarmsSet AlarmID
305064 | DataFlowManager: Dataflow failed to get/retrieve a PM recipe detected | Alarm has been detected | 300000 300102 300105 | AlarmID AlarmDescription AlarmExtendedText | E30-0416 | 301001 301002 | AlarmsSet Clock | 3003 | ALARM DETECTED RPTID | 301001 300000 300102 300105 | AlarmsSet AlarmID AlarmDescription AlarmExtendedText
305065 | DataFlowManager: Dataflow failed to get/retrieve a PM recipe cleared | Alarm has been cleared | 300000 300102 300105 | AlarmID AlarmDescription AlarmExtendedText | E30-0416 | 301001 301002 | AlarmsSet Clock | 3004 | ALARM CLEARED RPTID | 301001 300000 | AlarmsSet AlarmID
305066 | DataFlowManager: Dataflow failed to retrieve DF and PM recipes to Abort detected | Alarm has been detected | 300000 300102 300105 | AlarmID AlarmDescription AlarmExtendedText | E30-0416 | 301001 301002 | AlarmsSet Clock | 3003 | ALARM DETECTED RPTID | 301001 300000 300102 300105 | AlarmsSet AlarmID AlarmDescription AlarmExtendedText
305067 | DataFlowManager: Dataflow failed to retrieve DF and PM recipes to Abort cleared | Alarm has been cleared | 300000 300102 300105 | AlarmID AlarmDescription AlarmExtendedText | E30-0416 | 301001 301002 | AlarmsSet Clock | 3004 | ALARM CLEARED RPTID | 301001 300000 | AlarmsSet AlarmID
305068 | DataFlowManager: Initialization Dataflow failed detected | Alarm has been detected | 300000 300102 300105 | AlarmID AlarmDescription AlarmExtendedText | E30-0416 | 301001 301002 | AlarmsSet Clock | 3003 | ALARM DETECTED RPTID | 301001 300000 300102 300105 | AlarmsSet AlarmID AlarmDescription AlarmExtendedText
305069 | DataFlowManager: Initialization Dataflow failed cleared | Alarm has been cleared | 300000 300102 300105 | AlarmID AlarmDescription AlarmExtendedText | E30-0416 | 301001 301002 | AlarmsSet Clock | 3004 | ALARM CLEARED RPTID | 301001 300000 | AlarmsSet AlarmID
305070 | DataFlowManager: Dataflow recipe aborting failed detected | Alarm has been detected | 300000 300102 300105 | AlarmID AlarmDescription AlarmExtendedText | E30-0416 | 301001 301002 | AlarmsSet Clock | 3003 | ALARM DETECTED RPTID | 301001 300000 300102 300105 | AlarmsSet AlarmID AlarmDescription AlarmExtendedText
305071 | DataFlowManager: Dataflow recipe aborting failed cleared | Alarm has been cleared | 300000 300102 300105 | AlarmID AlarmDescription AlarmExtendedText | E30-0416 | 301001 301002 | AlarmsSet Clock | 3004 | ALARM CLEARED RPTID | 301001 300000 | AlarmsSet AlarmID
305072 | DataFlowManager: Smoke is detected in PM Analyse detected | Alarm has been detected | 300000 300102 300105 | AlarmID AlarmDescription AlarmExtendedText | E30-0416 | 301001 301002 | AlarmsSet Clock | 3003 | ALARM DETECTED RPTID | 301001 300000 300102 300105 | AlarmsSet AlarmID AlarmDescription AlarmExtendedText
305073 | DataFlowManager: Smoke is detected in PM Analyse cleared | Alarm has been cleared | 300000 300102 300105 | AlarmID AlarmDescription AlarmExtendedText | E30-0416 | 301001 301002 | AlarmsSet Clock | 3004 | ALARM CLEARED RPTID | 301001 300000 | AlarmsSet AlarmID
305074 | DataFlowManager: Material transfer failed detected | Alarm has been detected | 300000 300102 300105 | AlarmID AlarmDescription AlarmExtendedText | E30-0416 | 301001 301002 | AlarmsSet Clock | 3003 | ALARM DETECTED RPTID | 301001 300000 300102 300105 | AlarmsSet AlarmID AlarmDescription AlarmExtendedText
305075 | DataFlowManager: Material transfer failed cleared | Alarm has been cleared | 300000 300102 300105 | AlarmID AlarmDescription AlarmExtendedText | E30-0416 | 301001 301002 | AlarmsSet Clock | 3004 | ALARM CLEARED RPTID | 301001 300000 | AlarmsSet AlarmID
305076 | DataFlowManager: Initialization Analyse PM failed detected | Alarm has been detected | 300000 300102 300105 | AlarmID AlarmDescription AlarmExtendedText | E30-0416 | 301001 301002 | AlarmsSet Clock | 3003 | ALARM DETECTED RPTID | 301001 300000 300102 300105 | AlarmsSet AlarmID AlarmDescription AlarmExtendedText
305077 | DataFlowManager: Initialization Analyse PM failed cleared | Alarm has been cleared | 300000 300102 300105 | AlarmID AlarmDescription AlarmExtendedText | E30-0416 | 301001 301002 | AlarmsSet Clock | 3004 | ALARM CLEARED RPTID | 301001 300000 | AlarmsSet AlarmID
305078 | DataFlowManager: Analyse Stage is in error detected | Alarm has been detected | 300000 300102 300105 | AlarmID AlarmDescription AlarmExtendedText | E30-0416 | 301001 301002 | AlarmsSet Clock | 3003 | ALARM DETECTED RPTID | 301001 300000 300102 300105 | AlarmsSet AlarmID AlarmDescription AlarmExtendedText
305079 | DataFlowManager: Analyse Stage is in error cleared | Alarm has been cleared | 300000 300102 300105 | AlarmID AlarmDescription AlarmExtendedText | E30-0416 | 301001 301002 | AlarmsSet Clock | 3004 | ALARM CLEARED RPTID | 301001 300000 | AlarmsSet AlarmID
305080 | DataFlowManager: Analyse recipe start failed detected | Alarm has been detected | 300000 300102 300105 | AlarmID AlarmDescription AlarmExtendedText | E30-0416 | 301001 301002 | AlarmsSet Clock | 3003 | ALARM DETECTED RPTID | 301001 300000 300102 300105 | AlarmsSet AlarmID AlarmDescription AlarmExtendedText
305081 | DataFlowManager: Analyse recipe start failed cleared | Alarm has been cleared | 300000 300102 300105 | AlarmID AlarmDescription AlarmExtendedText | E30-0416 | 301001 301002 | AlarmsSet Clock | 3004 | ALARM CLEARED RPTID | 301001 300000 | AlarmsSet AlarmID
305082 | DataFlowManager: Analyse recipe execution failed detected | Alarm has been detected | 300000 300102 300105 | AlarmID AlarmDescription AlarmExtendedText | E30-0416 | 301001 301002 | AlarmsSet Clock | 3003 | ALARM DETECTED RPTID | 301001 300000 300102 300105 | AlarmsSet AlarmID AlarmDescription AlarmExtendedText
305083 | DataFlowManager: Analyse recipe execution failed cleared | Alarm has been cleared | 300000 300102 300105 | AlarmID AlarmDescription AlarmExtendedText | E30-0416 | 301001 301002 | AlarmsSet Clock | 3004 | ALARM CLEARED RPTID | 301001 300000 | AlarmsSet AlarmID
305084 | DataFlowManager: Analyse recipe aborted detected | Alarm has been detected | 300000 300102 300105 | AlarmID AlarmDescription AlarmExtendedText | E30-0416 | 301001 301002 | AlarmsSet Clock | 3003 | ALARM DETECTED RPTID | 301001 300000 300102 300105 | AlarmsSet AlarmID AlarmDescription AlarmExtendedText
305085 | DataFlowManager: Analyse recipe aborted cleared | Alarm has been cleared | 300000 300102 300105 | AlarmID AlarmDescription AlarmExtendedText | E30-0416 | 301001 301002 | AlarmsSet Clock | 3004 | ALARM CLEARED RPTID | 301001 300000 | AlarmsSet AlarmID
305086 | DataFlowManager: Analyse recipe aborting failed detected | Alarm has been detected | 300000 300102 300105 | AlarmID AlarmDescription AlarmExtendedText | E30-0416 | 301001 301002 | AlarmsSet Clock | 3003 | ALARM DETECTED RPTID | 301001 300000 300102 300105 | AlarmsSet AlarmID AlarmDescription AlarmExtendedText
305087 | DataFlowManager: Analyse recipe aborting failed cleared | Alarm has been cleared | 300000 300102 300105 | AlarmID AlarmDescription AlarmExtendedText | E30-0416 | 301001 301002 | AlarmsSet Clock | 3004 | ALARM CLEARED RPTID | 301001 300000 | AlarmsSet AlarmID
305088 | DataFlowManager: Analyse recipe aborted (Error occured during process) detected | Alarm has been detected | 300000 300102 300105 | AlarmID AlarmDescription AlarmExtendedText | E30-0416 | 301001 301002 | AlarmsSet Clock | 3003 | ALARM DETECTED RPTID | 301001 300000 300102 300105 | AlarmsSet AlarmID AlarmDescription AlarmExtendedText
305089 | DataFlowManager: Analyse recipe aborted (Error occured during process) cleared | Alarm has been cleared | 300000 300102 300105 | AlarmID AlarmDescription AlarmExtendedText | E30-0416 | 301001 301002 | AlarmsSet Clock | 3004 | ALARM CLEARED RPTID | 301001 300000 | AlarmsSet AlarmID
305090 | DataFlowManager: PM is not granted. PM does not support Material type specified from EFEM transfer request detected, | Alarm has been detected | 300000 300102 300105 | AlarmID AlarmDescription AlarmExtendedText | E30-0416 | 301001 301002 | AlarmsSet Clock | 3003 | ALARM DETECTED RPTID | 301001 300000 300102 300105 | AlarmsSet AlarmID AlarmDescription AlarmExtendedText
305091 | DataFlowManager: PM is not granted. PM does not support Material type specified from EFEM transfer request cleared | Alarm has been cleared | 300000 300102 300105 | AlarmID AlarmDescription AlarmExtendedText | E30-0416 | 301001 301002 | AlarmsSet Clock | 3004 | ALARM CLEARED RPTID | 301001 300000 | AlarmsSet AlarmID
305092 | DataFlowManager: PM Substrate dimension supported was not found in configuration or with RFID chuck option detected, | Alarm has been detected | 300000 300102 300105 | AlarmID AlarmDescription AlarmExtendedText | E30-0416 | 301001 301002 | AlarmsSet Clock | 3003 | ALARM DETECTED RPTID | 301001 300000 300102 300105 | AlarmsSet AlarmID AlarmDescription AlarmExtendedText
305093 | DataFlowManager: PM Substrate dimension supported was not found in configuration or with RFID chuck option cleared, | Alarm has been cleared | 300000 300102 300105 | AlarmID AlarmDescription AlarmExtendedText | E30-0416 | 301001 301002 | AlarmsSet Clock | 3004 | ALARM CLEARED RPTID | 301001 300000 | AlarmsSet AlarmID
305094 | DataFlowManager: One PM panel is opened at least detected, | Alarm has been detected | 300000 300102 300105 | AlarmID AlarmDescription AlarmExtendedText | E30-0416 | 301001 301002 | AlarmsSet Clock | 3003 | ALARM DETECTED RPTID | 301001 300000 300102 300105 | AlarmsSet AlarmID AlarmDescription AlarmExtendedText
305095 | DataFlowManager: One PM panel is opened at least cleared | Alarm has been cleared | 300000 300102 300105 | AlarmID AlarmDescription AlarmExtendedText | E30-0416 | 301001 301002 | AlarmsSet Clock | 3004 | ALARM CLEARED RPTID | 301001 300000 | AlarmsSet AlarmID
305096 | DataFlowManager: PM is in maintenance detected | Alarm has been detected | 300000 300102 300105 | AlarmID AlarmDescription AlarmExtendedText | E30-0416 | 301001 301002 | AlarmsSet Clock | 3003 | ALARM DETECTED RPTID | 301001 300000 300102 300105 | AlarmsSet AlarmID AlarmDescription AlarmExtendedText
305097 | DataFlowManager: PM is in maintenance cleared | Alarm has been cleared | 300000 300102 300105 | AlarmID AlarmDescription AlarmExtendedText | E30-0416 | 301001 301002 | AlarmsSet Clock | 3004 | ALARM CLEARED RPTID | 301001 300000 | AlarmsSet AlarmID
305098 | Demeter: Command failed detected | Alarm has been detected | 300000 300102 300105 | AlarmID AlarmDescription AlarmExtendedText | E30-0416 | 301001 301002 | AlarmsSet Clock | 3003 | ALARM DETECTED RPTID | 301001 300000 300102 300105 | AlarmsSet AlarmID AlarmDescription AlarmExtendedText
305099 | Demeter: Command failed cleared | Alarm has been cleared | 300000 300102 300105 | AlarmID AlarmDescription AlarmExtendedText | E30-0416 | 301001 301002 | AlarmsSet Clock | 3004 | ALARM CLEARED RPTID | 301001 300000 | AlarmsSet AlarmID
305100 | Demeter: Unknown error detected | Alarm has been detected | 300000 300102 300105 | AlarmID AlarmDescription AlarmExtendedText | E30-0416 | 301001 301002 | AlarmsSet Clock | 3003 | ALARM DETECTED RPTID | 301001 300000 300102 300105 | AlarmsSet AlarmID AlarmDescription AlarmExtendedText
305101 | Demeter: Unknown error cleared | Alarm has been cleared | 300000 300102 300105 | AlarmID AlarmDescription AlarmExtendedText | E30-0416 | 301001 301002 | AlarmsSet Clock | 3004 | ALARM CLEARED RPTID | 301001 300000 | AlarmsSet AlarmID
305102 | Demeter: Smoke is detected in PM Demeter detected | Alarm has been detected | 300000 300102 300105 | AlarmID AlarmDescription AlarmExtendedText | E30-0416 | 301001 301002 | AlarmsSet Clock | 3003 | ALARM DETECTED RPTID | 301001 300000 300102 300105 | AlarmsSet AlarmID AlarmDescription AlarmExtendedText
305103 | Demeter: Smoke is detected in PM Demeter cleared | Alarm has been cleared | 300000 300102 300105 | AlarmID AlarmDescription AlarmExtendedText | E30-0416 | 301001 301002 | AlarmsSet Clock | 3004 | ALARM CLEARED RPTID | 301001 300000 | AlarmsSet AlarmID

## VariableFormats
FormatName | Description | SECSData (SMN)
BOOL | BOOL | <BOO />
B | BIN | <BIN />
U1 | U1 | <UI1 />
U2 | U2 | <UI2 />
U4 | U4 | <UI4 />
U8 | U8 | <UI8 />
F4 | F4 | <FP4 />
F8 | F8 | <FP8 />
I1 | I1 | <SI1 />
I2 | I2 | <SI2 />
I4 | I4 | <SI4 />
I8 | I8 | <SI8 />
Variable | V | <ANY />
A | A | <ASC />
A6 | A6 | <ASC maxLength="6" />
A20 | A20 | <ASC maxLength="20" />
A16 | A16 | <ASC maxLength="16" />
A40 | A40 | <ASC maxLength="40" />
A1024 | A1024 | <ASC maxLength="1024" />
A10 | A10 | <ASC maxLength="10" />
A80 | A80 | <ASC maxLength="80" />
A120 | A120 | <ASC maxLength="120" />
A255 | A255 | <ASC maxLength="255" />
EventLimit | <List of n 1. <BIN 1> … n. <BIN n> >, n = number of items in the list. | <LST> <BIN /> </LST>
U4List | <List of n 1. <U4 1> … n. <U4 n> >, n = number of items in the list. | <LST> <UI4 /> </LST>
A80List | <List of n 1. <A80 1> … n. <A80 n> >, n = number of items in the list. | <LST> <ASC maxLength="80" /> </LST>
AList | <List of n 1. <A 1> … n. <A n> >, n = number of items in the list. | <LST> <ASC /> </LST>
A22List | <List of n 1. <A22 1> … n. <A22 n> >, n = number of items in the list. | <LST> <ASC maxLength="22" /> </LST>
A40List | <List of n 1. <A40 1> … n. <A40 n> >, n = number of items in the list. | <LST> <ASC maxLength="40" /> </LST>
U1List | <List of n 1. <U1 1> … n. <U1 n> >, n = number of items in the list. | <LST> <UI1 /> </LST>
ControlStateEnum | { 1 = Equipment Off-Line 2 = Attempt On-Line 3 = Host Off-Line 4 = Local 5 = Remote 6 – 63 Reserved } as U1 | <ENU name="ControlState" description="Enumeration"> <EnumFormat>UI1</EnumFormat> <EnumerationChoices> <EnumValue> <Value>1</Value> <Description>EquipmentOffLine - System maintains the OffLine state and requires operator instructions to attempt to go OnLine (corresponds to SECS value 1)</Description> </EnumValue> <EnumValue> <Value>2</Value> <Description>AttemptOnLine - Equipment attempting to change state to OnLine (corresponds to SECS value 2)</Description> </EnumValue> <EnumValue> <Value>3</Value> <Description>HostOffLine - Equipment is intent on being Online, however, the Host has not agreed (corresponds to SECS value 3)</Description> </EnumValue> <EnumValue> <Value>4</Value> <Description>Local - Operation of the equipment is implemented by direct action of an operator (corresponds to SECS value 4)</Description> </EnumValue> <EnumValue> <Value>5</Value> <Description>Remote - Operation of the equipment is implemented by host automation (corresponds to SECS value 5)</Description> </EnumValue> </EnumerationChoices> </ENU>
ProcessStateEnum | { 0 = Maintenance 1 = Initialization 2 = Idle 3 = Executing } as U1 | <ENU name="ProcessState" description="Enumeration"> <EnumFormat>UI1</EnumFormat> <EnumerationChoices> <EnumValue> <Value>0</Value> <Description>Maintenance - The equipment is in Maintenance mode</Description> </EnumValue> <EnumValue> <Value>1</Value> <Description>Initialization - The equipment is initializing</Description> </EnumValue> <EnumValue> <Value>2</Value> <Description>Idle - The equipment is awaiting instructions</Description> </EnumValue> <EnumValue> <Value>3</Value> <Description>Executing - Equipment is executing a process program automatically and can continue to do so without external intervention</Description> </EnumValue> </EnumerationChoices> </ENU>
CommunicationStateEnum | { 1 = Disabled 2 = Communicating 3 = NotCommunicating } as U1 | <ENU name="CommunicationState" description="Enumeration"> <EnumFormat>UI1</EnumFormat> <EnumerationChoices> <EnumValue> <Value>1</Value> <Description>Disabled</Description> </EnumValue> <EnumValue> <Value>2</Value> <Description>Communicating</Description> </EnumValue> <EnumValue> <Value>3</Value> <Description>NotCommunicating</Description> </EnumValue> </EnumerationChoices> </ENU>
PPChangeStatusEnum | { 1 = Created 2 = Updated 3 = Deleted } as U1 | <ENU name="PPChangeStatus" description="Enumeration"> <EnumFormat>UI1</EnumFormat> <EnumerationChoices> <EnumValue> <Value>1</Value> <Description>Created - Process program created (corresponds to SECS value 1)</Description> </EnumValue> <EnumValue> <Value>2</Value> <Description>Edited - Process program edited or modified (corresponds to SECS value 2)</Description> </EnumValue> <EnumValue> <Value>3</Value> <Description>Deleted - Process program deleted (corresponds to SECS value 3)</Description> </EnumValue> </EnumerationChoices> </ENU>
TransitionTypeEnum | { 0 = Transition from Lower to upper zone 1 = Transition from upper to lower zone } as B | <ENU name="TransitionType" description="Enumeration"> <EnumFormat>BIN</EnumFormat> <EnumerationChoices> <EnumValue> <Value>0</Value> <Description>LowToUp - Transition from Lower to upper zone</Description> </EnumValue> <EnumValue> <Value>1</Value> <Description>UpToLow - Transition fropm upper to lower zone</Description> </EnumValue> </EnumerationChoices> </ENU>
LogModeEnum | { All DontUse ExternalLogging } as A | <ENU name="LogModeType" description="Enumeration"> <EnumFormat>ASC</EnumFormat> <EnumerationChoices> <EnumValue> <Value>All</Value> <Description>All logs enabled</Description> </EnumValue> <EnumValue> <Value>DontUse</Value> <Description>No logs enabled</Description> </EnumValue> <EnumValue> <Value>ExternalLogging</Value> <Description>Logs are written by an external logging system</Description> </EnumValue> </EnumerationChoices> </ENU>
CommunicationTypeEnum | { HSMS SECS1 } as A | <ENU name="CommunicationType" description="Enumeration"> <EnumFormat>ASC</EnumFormat> <EnumerationChoices> <EnumValue> <Value>HSMS</Value> <Description>HSMS</Description> </EnumValue> <EnumValue> <Value>SECS1</Value> <Description>SECS1</Description> </EnumValue> </EnumerationChoices> </ENU>
DefaultCommStateEnum | { Disabled Enabled } as A | <ENU name="DefaultCommState" description="Enumeration"> <EnumFormat>ASC</EnumFormat> <EnumerationChoices> <EnumValue> <Value>Disabled</Value> <Description>Disabled</Description> </EnumValue> <EnumValue> <Value>Enabled</Value> <Description>Enabled</Description> </EnumValue> </EnumerationChoices> </ENU>
DefaultControlStateEnum | { OnLine AttemptOnLine EquipmentOffLine HostOffLine } as A | <ENU name="DefaultControlState" description="Enumeration"> <EnumFormat>ASC</EnumFormat> <EnumerationChoices> <EnumValue> <Value>OnLine</Value> <Description>OnLine</Description> </EnumValue> <EnumValue> <Value>AttemptOnLine</Value> <Description>AttemptOnLine</Description> </EnumValue> <EnumValue> <Value>EquipmentOffLine</Value> <Description>EquipmentOffLine</Description> </EnumValue> <EnumValue> <Value>HostOffLine</Value> <Description>HostOffLine</Description> </EnumValue> </EnumerationChoices> </ENU>
OnLineFailSubstateEnum | { HostOffLine EquipmentOffLine } as A | <ENU name="OnLineFailSubstate" description="Enumeration"> <EnumFormat>ASC</EnumFormat> <EnumerationChoices> <EnumValue> <Value>EquipmentOffLine</Value> <Description>EquipmentOffLine</Description> </EnumValue> <EnumValue> <Value>HostOffLine</Value> <Description>HostOffLine</Description> </EnumValue> </EnumerationChoices> </ENU>
DefaultOnLineStateEnum | { Remote Local } as A | <ENU name="DefaultOnLineState" description="Enumeration"> <EnumFormat>ASC</EnumFormat> <EnumerationChoices> <EnumValue> <Value>Remote</Value> <Description>Remote</Description> </EnumValue> <EnumValue> <Value>Local</Value> <Description>Local</Description> </EnumValue> </EnumerationChoices> </ENU>
DefaultControlOffLineStateEnum | { AttemptOnLine EquipmentOffLine HostOffLine } as A | <ENU name="DefaultControlOffLineState" description="Enumeration"> <EnumFormat>ASC</EnumFormat> <EnumerationChoices> <EnumValue> <Value>AttemptOnLine</Value> <Description>AttemptOnLine</Description> </EnumValue> <EnumValue> <Value>EquipmentOffLine</Value> <Description>EquipmentOffLine</Description> </EnumValue> <EnumValue> <Value>HostOffLine</Value> <Description>HostOffLine</Description> </EnumValue> </EnumerationChoices> </ENU>
TimeFormat | { 0 = YYMMDDhhmmss 1 = YYYYMMDDhhmmsscc } as U1 | <ENU name="TimeFormat" description="Enumeration"> <EnumFormat>UI1</EnumFormat> <EnumerationChoices> <EnumValue> <Value>0</Value> <Description>Format12 - Date and Time reported in the 12 character form of YYMMDDhhmmss</Description> </EnumValue> <EnumValue> <Value>1</Value> <Description>Format16 - Date and Time reported in the 16 character form of YYYYMMDDhhmmssccc</Description> </EnumValue> <EnumValue> <Value>2</Value> <Description>Format32 - Date and Time reported in the form of YYYY-MM-DDThh:mm:ss.sTZD</Description> </EnumValue> </EnumerationChoices> </ENU>
PPFormatEnum | { 1 = Unformatted process programs 2 = Formatted process programs 3 = Both unformatted and formatted process programs 4 = Execution Recipes 5 = Large unformatted process programs 6 = Large formatted process programs 7 = Both large unformatted and large formatted process programs 8 = Large execution recipes 9 = Both execution recipes and large execution recipes 10 = Both unformatted and large unformatted process programs 11 = Both formatted and large formatted process programs 12 = Both unformatted and large formatted process programs 13 = Both formatted and large unformatted process programs 14 = Unformatted, large unformatted, and large formatted process programs 15 = Formatted, large unformatted, and large formatted process programs 16 = Formatted, unformatted, large unformatted, and large formatted process programs } as U1 | <ENU name="PPFormat" description="Enumeration" xmlns="urn:semi-org:xsd.SMN"> <EnumFormat>UI1</EnumFormat> <EnumerationChoices> <EnumValue> <Value>1</Value> <Description>UnformattedProcessPrograms - Unformatted process programs</Description> </EnumValue> <EnumValue> <Value>2</Value> <Description>FormattedProcessPrograms -Formatted process programs</Description> </EnumValue> <EnumValue> <Value>3</Value> <Description>UnformattedAndFormattedProcessPrograms - Both unformatted and formatted process programs</Description> </EnumValue> <EnumValue> <Value>4</Value> <Description>ExecutionRecipes - Execution Recipes</Description> </EnumValue> <EnumValue> <Value>5</Value> <Description>LargeUnformattedProcessPrograms - Large unformatted process programs</Description> </EnumValue> <EnumValue> <Value>6</Value> <Description>LargeFormattedProcessPrograms - Large formatted process programs</Description> </EnumValue> <EnumValue> <Value>7</Value> <Description>LargeUnformattedAndLargeFormattedProcessPrograms - Both large unformatted and large formatted process programs</Description> </EnumValue> <EnumValue> <Value>8</Value> <Description>LargeExecutionRecipes - Large execution recipes</Description> </EnumValue> <EnumValue> <Value>9</Value> <Description>ExecutionRecipesAndLargeExecutionRecipes - Both execution recipes and large execution recipes</Description> </EnumValue> <EnumValue> <Value>10</Value> <Description>UnformattedAndLargeUnformatted - Both unformatted and large unformatted process programs</Description> </EnumValue> <EnumValue> <Value>11</Value> <Description>FormattedAndLargeFormattedProcessPrograms - Both formatted and large formatted process programs</Description> </EnumValue> <EnumValue> <Value>12</Value> <Description>UnformattedAndLargeFormattedProcessPrograms - Both unformatted and large formatted process programs</Description> </EnumValue> <EnumValue> <Value>13</Value> <Description>FormattedAndLargeUnformattedProcessPrograms - Both formatted and large unformatted process programs</Description> </EnumValue> <EnumValue> <Value>14</Value> <Description>UnformattedLargeUnformattedAndLargeFormattedProcessPrograms - Unformatted, large unformatted, and large formatted process programs</Description> </EnumValue> <EnumValue> <Value>15</Value> <Description>FormattedAndLargeUnformattedAndLargeFormattedProcessPrograms - Formatted, large unformatted, and large formatted process programs</Description> </EnumValue> <EnumValue> <Value>16</Value> <Description>FormattedAndUnformattedAndLargeUnformattedAndLargeFormattedProcessPrograms - Formatted, unformatted, large unformatted, and large formatted process programs</Description> </EnumValue> </EnumerationChoices> </ENU>
I2 | I2 | <SI2 />
ALIDList | <List of n 1. <U4 ALID 1> … n. <U4 ALID n> >, n = number of alarms. | <LST> <UI4 dataItemName="ALID" /> </LST>
CEIDList | <List of n 1. <U4 CEID 1> … n. <U4 CEID n> >, n = number of events. | <LST> <UI4 dataItemName="CEID" /> </LST>
PPIDList | <List of n 1. <A80 PPID 1> … n. <A80 PPID n> >, n = number of process program. | <LST> <ASC dataItemName="PPID" maxLength="80" /> </LST>
I4 | I4 | <SI4 />
WaferStatisticsList | L,3 1. "Wafer statistics" 2. <SubstId> 3.L,m 1. L,2 1. <MeasureName> 2. L,n 1. L,3 1. <StatisticLabel> 2. <StatisticUnit> 3. <StatisticValue> ... n. L,3 1. <StatisticLabel> 2. <StatisticUnit> 3. <StatisticValue> ... m. L,2 1. <MeasureName> 2. L,n 1. L,3 1. <StatisticLabel> 2. <StatisticUnit> 3. <StatisticValue> ... n. L,3 1. <StatisticLabel> 2. <StatisticUnit> 3. <StatisticValue> | <LST length="3"> <ASC /> <ASC name="SubstId"/> <LST> <LST length="2"> <ASC name="MeasureName"/> <LST> <LST length="3"> <ASC name="StatisticLabel"/> <ASC name="StatisticUnit"/> <ANY name="StatisticValue"/> </LST> </LST> </LST> </LST> </LST>
DiesStatisticsList | L,2 1. "Dies statistics" 2. L,m 1.L,2 1. <MeasureName> 2. L,n 1. L,3 1. <BowIndex> 2. <ColIndex> 3. L,p 1. L,3 1. <StatisticLabel> 2. <StatisticUnit> 3. <StatisticValue> ... p. L,3 1. <StatisticLabel> 2. <StatisticUnit> 3. <StatisticValue> ... n. L,3 1. <BowIndex> 2. <ColIndex> 3. L,p 1. L,3 1. <StatisticLabel> 2. <StatisticUnit> 3. <StatisticValue> ... p. L,3 1. <StatisticLabel> 2. <StatisticUnit> 3. <StatisticValue> ... m. L,2 1. <MeasureName> 2. L,n 1. L,3 1. <BowIndex> 2. <ColIndex> 3. L,p 1. L,3 1. <StatisticLabel> 2. <StatisticUnit> 3. <StatisticValue> ... p. L,3 1. <StatisticLabel> 2. <StatisticUnit> 3. <StatisticValue> ... n. L,3 1. <BowIndex> 2. <ColIndex> 3. L,p 1. L,3 1. <StatisticLabel> 2. <StatisticUnit> 3. <StatisticValue> ... p. L,3 1. <StatisticLabel> 2. <StatisticUnit> 3. <StatisticValue> | <LST length="2"> <ASC /> <LST> <LST length="2"> <ASC name="MeasureName"/> <LST> <LST length="3"> <UI4 name="BowIndex"/> <UI4 name="ColIndex"/> <LST> <LST length="3"> <ASC name="StatisticLabel"/> <ASC name="StatisticUnit"/> <ANY name="StatisticValue"/> </LST> </LST> </LST> </LST> </LST> </LST> </LST>
PointMeasureDataList | L,2 1. "PointMeasurement" 2. L,m 1. L,2 1. <MeasureName> 2. L,n 1. L,6 1. <PointX> 2. <PointY> 3. <ColIndex> 4. <RowIndex> 5. <SiteID> 6. L,p 1. L,4 1. <IsMeasured> 2. <MeasureLabel> 3. <MeasureUnit> 4. <MeasureValue> ... p. L,4 1. <IsMeasured> 2. <MeasureLabel> 3. <MeasureUnit> 4. <MeasureValue> ... p. L,6 1. <PointX> 2. <PointY> 3. <ColIndex> 4. <RowIndex> 5. <SiteID> 6. L,p 1. L,4 1. <IsMeasured> 2. <MeasureLabel> 3. <MeasureUnit> 4. <MeasureValue> ... p. L,4 1. <IsMeasured> 2. <MeasureLabel> 3. <MeasureUnit> 4. <MeasureValue> ... m. L,2 1. <MeasureName> 2. L,n 1. L,6 1. <PointX> 2. <PointY> 3. <ColIndex> 4. <RowIndex> 5. <SiteID> 6. L,p 1. L,4 1. <IsMeasured> 2. <MeasureLabel> 3. <MeasureUnit> 4. <MeasureValue> ... p. L,4 1. <IsMeasured> 2. <MeasureLabel> 3. <MeasureUnit> 4. <MeasureValue> ... p. L,6 1. <PointX> 2. <PointY> 3. <ColIndex> 4. <RowIndex> 5. <SiteID> 6. L,p 1. L,4 1. <IsMeasured> 2. <MeasureLabel> 3. <MeasureUnit> 4. <MeasureValue> ... p. L,4 1. <IsMeasured> 2. <MeasureLabel> 3. <MeasureUnit> 4. <MeasureValue> | <LST length="2"> <ASC /> <LST> <LST length="2"> <ASC name="MeasureName"/> <LST> <LST length="6"> <FP8 name="PointX"/> <FP8 name="PointY"/> <UI4 name="ColIndex"/> <UI4 name="RowIndex"/> <UI4 name="SiteID"/> <LST> <LST length="4"> <BOO name="IsMeasured"/> <ASC name="MeasureLabel"/> <ASC name="MeasureUnit"/> <ANY name="MeasureValue"/> </LST> </LST> </LST> </LST> </LST> </LST> </LST>

## Suggested CEID-RPTID
Suggested CEID in front of RPTID
Report name is just for reference - it does not actually exist on the tool or host computer.
CEID | Event Name | Report ID (RPTID) | Report Name | VID | VID Name
304900 | WaferMeasurementResults | 3101 | Wafer Results | 100000 100001 100002 100003 100004 100005 100006 100007 100008 100009 100010 100011 100012 100013 | PW_LoadPortID PW_SlotID PW_CarrierID PW_LotID PW_SubstrateID PW_AcquiredID PW_ControlJobID PW_ProcessJobID PW_RecipeID PW_StartTime PW_EndTime PW_GlobalWaferStatistics PW_DiesStatistics PW_PointMeasureData

## RCMD
RCMD (Remote CommanD)
• All remote commands are issued by host using S2F49. • Tool replies with S2F50. |  |  |  | RCMD availability in front of PSEM
RCMD | Obligatory Command Parameters | Optional Command Parameters | Description | INIT | IDLE | ENGINEERING or ALARM | ...STOPPING | …...EXECUTING | …...PAUSED | .…..PAUSING
LOCAL | None | None | Switch the Equipment to LOCAL mode. |  | X
Remote Command Parameters
The CPNAME is case sensitive. Command Parameters are used in remote commands. Note that each parameter may only be used with certain remote command(s), as shown in the previous section and certain only within other command parameters.
CPNAME | CEPVAL | Description